## README
Fork Sand Cubo Libre Bill of Materials

Free Software, Open Source Hardware, Secure Computer

https://code.forksand.com/forksand/cubolibre
CC By SA 4.0 International
© 2021, Fork Sand, Inc.

## Firewall Node
Name	Description	Mfg	Mfg / P/N	Supplier	Supplier / P/N	Alt / Supplier	Alt / Supplier P/N	Qty	Unit / Cost	Alt / Cost	Extended / Cost	Max / Cost	Min / Cost	Comment	Mfg / URL	Supplier / URL	Alt / Supplier URL
HiFive Unmatched	Motherboard	SiFive	HF105-000	CrowdSupply		Mouser	115-HF105-000	1	$679.00	$665.00	$679.00	$679.00	$665.00		https://www.sifive.com/boards/hifive-unmatched	https://www.crowdsupply.com/sifive/hifive-unmatched	https://www.mouser.com/
M.2 Key M	NVMe Disk							1	$30.00	$25.00	$30.00	$500.00	$0.00
M.2 Key E								1	$0.00	$0.00	$0.00	$500.00	$0.00
PCI
Micro USB Cable	Serial connection							1	$8.00	$5.00	$0.00	$12.00	$0.00

										Subtotal	$709.00	$1,691.00	$665.00

## FPGA Nodes
Name	Description	Mfg	Mfg / P/N	Supplier	Supplier / P/N	Alt / Supplier	Alt / Supplier P/N	Qty	Unit / Cost	Alt / Cost	Extended / Cost	Max / Cost	Min / Cost	Comment	Mfg / URL	Supplier / URL	Alt / Supplier URL
PolarFire SoC Icicle Kit								1	$499.00	$499.00	$499.00	$1,996.00	$0.00			https://www.crowdsupply.com/microchip/polarfire-soc-icicle-kit
PolarBerry								1	$850.00	$850.00	$850.00	$3,400.00	$0.00			https://www.crowdsupply.com/sundance-dsp/polarberry
Trellisboard	Ultimate Libre FPGA Board	Fork Sand, Inc.		Fork Sand, Inc.				1	$1,000.00	$850.00	$1,000.00	$1,500.00	$0.00			https://code.forksand.com/forksand/fs-Trellisboard
ULX3S with ECP5 12F	Libre FPGA	Fork Sand, Inc.		Fork Sand, Inc.		Mouser	392-CS-ULX3S-01	0	$200.00	$115.00	$0.00	$500.00	$0.00			https://code.forksand.com/forksand/fs-ulx3s	https://www.mouser.com/ProductDetail/Crowd-Supply/CS-ULX3S-01/?qs=hWgE7mdIu5Sz6R%252BJENFe0A%3D%3D
ULX3S with ECP5 45F	Libre FPGA	Fork Sand, Inc.		Fork Sand, Inc.		Mouser	392-CS-ULX3S-02	0	$225.00	$135.00	$0.00	$500.00	$0.00			https://code.forksand.com/forksand/fs-ulx3s	https://www.mouser.com/ProductDetail/Crowd-Supply/CS-ULX3S-02/?qs=hWgE7mdIu5RuQWy5hDAZXA%3D%3D
ULX3S with ECP5 85F	Libre FPGA	Fork Sand, Inc.		Fork Sand, Inc.		Mouser	392-CS-ULX3S-03	1	$250.00	$155.00	$250.00	$500.00	$0.00			https://code.forksand.com/forksand/fs-ulx3s	https://www.mouser.com/ProductDetail/Crowd-Supply/CS-ULX3S-03/?qs=hWgE7mdIu5SAh1Tg%2FLbSUg%3D%3D

										Subtotal	$2,599.00	$8,396.00	$0.00

## Compute Node
Name	Description	Mfg	Mfg / P/N	Supplier	Supplier / P/N	Alt / Supplier	Alt / Supplier P/N	Qty	Unit / Cost	Alt / Cost	Extended / Cost	Max / Cost	Min / Cost	Comment	Mfg / URL	Supplier / URL	Alt / Supplier URL
HiFive Unmatched	Motherboard	SiFive	HF105-000	CrowdSupply		Mouser	115-HF105-000	1	$679.00	$665.00	$679.00	$679.00	$665.00		https://www.sifive.com/boards/hifive-unmatched	https://www.crowdsupply.com/sifive/hifive-unmatched	https://www.mouser.com/
M.2 Key M	NVMe Disk							1	$50.00	$50.00	$50.00	$500.00	$0.00
M.2 Key E								1	$0.00	$0.00	$0.00	$500.00	$0.00
PCI	NMVe							1	$0.00	$0.00	$0.00	$500.00	$0.00
Micro USB Cable	Serial connection							1	$8.00	$5.00	$0.00	$12.00	$0.00

										Subtotal	$729.00	$2,191.00	$665.00

## Case Subassembly
Name	Description	Mfg	Mfg / P/N	Supplier	Supplier / P/N	Alt / Supplier	Alt / Supplier P/N	Qty	Unit / Cost	Alt / Cost	Extended / Cost	Max / Cost	Min / Cost	Comment	Mfg / URL	Supplier / URL	Alt / Supplier URL
Case								1	$350.00	$300.00	$350.00	$1,000.00	$250.00
Power Supply								1	$500.00	$400.00	$500.00	$1,000.00	$150.00
Power Cable								1	$5.00	$4.00	$5.00	$10.00	$0.00

										Subtotal	$855.00	$2,010.00	$400.00

## Documentation
Name	Description	Mfg	Mfg / P/N	Supplier	Supplier / P/N	Alt / Supplier	Alt / Supplier P/N	Qty	Unit / Cost	Alt / Cost	Extended / Cost	Max / Cost	Min / Cost	Comment	Mfg / URL	Supplier / URL	Alt / Supplier URL
Flash USB								1	$15.00	$10.00	$15.00	$100.00	$0.00
Printed Manuals								1	$0.00	$0.00	$0.00	$100.00	$0.00

										Subtotal	$15.00	$200.00	$0.00

## Packaging
Name	Description	Mfg	Mfg / P/N	Supplier	Supplier / P/N	Alt / Supplier	Alt / Supplier P/N	Qty	Unit / Cost	Alt / Cost	Extended / Cost	Max / Cost	Min / Cost	Comment	Mfg / URL	Supplier / URL	Alt / Supplier URL
Misc								1	$150.00	$100.00	$150.00	$400.00	$0.00

										Subtotal	$150.00	$400.00	$0.00

## Shipping
Name	Description	Mfg	Mfg / P/N	Supplier	Supplier / P/N	Alt / Supplier	Alt / Supplier P/N	Qty	Unit / Cost	Alt / Cost	Extended / Cost	Max / Cost	Min / Cost	Comment	Mfg / URL	Supplier / URL	Alt / Supplier URL
Misc								1	$150.00	$100.00	$150.00	$250.00	$0.00

										Subtotal	$150.00	$250.00	$0.00

## NRE
Name	Description	Mfg	Mfg / P/N	Supplier	Supplier / P/N	Alt / Supplier	Alt / Supplier P/N	Qty	Unit / Cost	Alt / Cost	Extended / Cost	Max / Cost	Min / Cost	Comment	Mfg / URL	Supplier / URL	Alt / Supplier URL
Legal								1	$1,000.00	$100.00	$1,000.00	$10,000.00	$0.00
Compliance								1	$1,000.00	$100.00	$1,000.00	$10,000.00	$0.00
Hardware Development								1	$1,000.00	$100.00	$1,000.00	$10,000.00	$0.00
Firmware Development								1	$1,000.00	$100.00	$1,000.00	$10,000.00	$0.00
Software Development								1	$1,000.00	$100.00	$1,000.00	$10,000.00	$0.00
Design Development								1	$1,000.00	$100.00	$1,000.00	$10,000.00	$0.00
Marketing								1	$1,000.00	$100.00	$1,000.00	$10,000.00	$0.00
Assembly Procedures								1	$1,000.00	$100.00	$1,000.00	$10,000.00	$0.00
Case Design								1	$1,000.00	$100.00	$1,000.00	$10,000.00	$0.00

										Subtotal	$9,000.00	$90,000.00	$0.00

## Models
Model Name	Description	Retail
Tabula Rasa	Minimal hardware, no OS NVMe	$4,710.00
Snark	Middle	$10,984.29
Puresauce	Good workstation	$17,258.57
Max	Maxed out	$52,162.20

## M.2 E
Name	Description	Mfg	Mfg / P/N	Supplier	Supplier / P/N	Alt / Supplier	Alt / Supplier P/N	Qty	Unit / Cost	Alt / Cost	Extended / Cost	Max / Cost	Min / Cost	Comment	Mfg / URL	Supplier / URL	Alt / Supplier URL
Wireless-AC 9260	802.11ac, bluetooth	Intel	9260.NGWG.NV											SiFive qualified.
MHF4 Antenna WiFi Cable for NGFF/M.2 WiFi/WLAN Card Module	Wifi antenna cable	HUYUN IPEX	8541551175											SiFive qualified. For M.2 E device.
M.2 Key E Graphics	Video card drivers?

## M.2 M
Name	Description	Mfg	Mfg / P/N	Supplier	Supplier / P/N	Alt / Supplier	Alt / Supplier P/N	Qty	Unit / Cost	Alt / Cost	Extended / Cost	Max / Cost	Min / Cost	Comment	Mfg / URL	Supplier / URL	Alt / Supplier URL
970 EVO Plus	NVMe SSD drive	Samsung	MZ-V7S250B/AM											SiFive qualified.

## Cabinet
Name	Description	Mfg	Mfg / P/N	Supplier	Supplier / P/N	Alt / Supplier	Alt / Supplier P/N	Qty	Unit / Cost	Alt / Cost	Extended / Cost	Max / Cost	Min / Cost	Comment	Mfg / URL	Supplier / URL	Alt / Supplier URL
	Various 10U on wheels			AVA Direct												https://www.avadirect.com/
	Custom PC case			MountainMods												https://www.mountainmods.com/
	TEMPEST Secure Cabinet							1	$4,000.00	$1,750.00	$4,000.00	$7,500.00	$1,500.00	Placeholder
TEMPEST IPS Container	12U, RF Secure	Trusted Systems		Trusted Systems				0	$0.00	$0.00	$0.00	$0.00	$0.00	Getting quote.	https://trustedsys.com/tempest-shielded-ips-enclosure/
12u UCoustic Soundproof Server Rack	12U, Sound Proof	Rack Mount Solutions		Rack Mount Solutions				0	$4,199.00	$0.00	$0.00	$0.00	$0.00		https://www.rackmountsolutions.net/12u-ucoustic-soundproof-server-rack/
12u AcoustiQuiet Desktop Server Rack	12U, Sound Proof	Rack Mount Solutions		Rack Mount Solutions				0	$1,899.00	$0.00	$0.00	$0.00	$0.00		https://www.rackmountsolutions.net/12u-acoustiquiet-quiet-desktop-server-rack/
12u Soundproof Wallmount Server Cabinet	12U, Sound Proof	Rack Mount Solutions		Rack Mount Solutions				0	$1,685.00	$0.00	$0.00	$0.00	$0.00		https://www.rackmountsolutions.net/12u-soundproof-wallmount-server-cabinet/
RF shielded racks		Holland Shielding Systems BV		Holland Shielding Systems BV				0	$0.00	$0.00	$0.00	$0.00	$0.00			https://hollandshielding.com/RF-shielded-racks

										Subtotal	$4,000.00	$7,500.00	$1,500.00

## Video
Name	Description	Mfg	Mfg / P/N	Supplier	Supplier / P/N	Alt / Supplier	Alt / Supplier P/N	Qty	Unit / Cost	Alt / Cost	Extended / Cost	Max / Cost	Min / Cost	Comment	Mfg / URL	Supplier / URL	Alt / Supplier URL
RX 500-series GPU	PCI Video	AMD												SiFive qualified.
Radeon RX550	PCI Video 4G	Biostar	VA5515RF41	New Egg Business	9SIV3NBC8V4768			1	$134.99		$134.99	$250.00	$100.00		https://www.biostar-usa.com/app/en-us/vga/introduction.php?S_ID=257	https://www.neweggbusiness.com/product/product.aspx?item=9siv3nbc8v4768
Radeon RX550	PCI Video 4G CUDA	Biostar	VA5505RF41												https://www.biostar-usa.com/app/en-us/vga/introduction.php?S_ID=256

## Power Supplies
Name	Description	Mfg	Mfg / P/N	Supplier	Supplier / P/N	Alt / Supplier	Alt / Supplier P/N	Qty	Unit / Cost	Alt / Cost	Extended / Cost	Max / Cost	Min / Cost	Comment	Mfg / URL	Supplier / URL	Alt / Supplier URL
Flex ATX 250W	FSP Mini ITX Solution	Flex?	FSP250-50FGBBI(M))					1						SiFive qualified w/o PCI.

## SiFive Qualify
Name	Description	Mfg	Mfg / P/N	Supplier	Supplier / P/N	Alt / Supplier	Alt / Supplier P/N	Qty	Unit / Cost	Alt / Cost	Extended / Cost	Max / Cost	Min / Cost	Comment	Mfg / URL	Supplier / URL	Alt / Supplier URL
Flex ATX 250W	FSP Mini ITX Solution	Flex?	FSP250-50FGBBI(M))					1						SiFive qualified w/o PCI.
RX 500-series GPU	Video card	AMD												SiFive qualified.
Wireless-AC 9260	802.11ac, bluetooth	Intel	9260.NGWG.NV											SiFive qualified.
MHF4 Antenna WiFi Cable for NGFF/M.2 WiFi/WLAN Card Module	Wifi antenna cable	HUYUN IPEX	8541551175											SiFive qualified.
970 EVO Plus	NVMe SSD drive	Samsung	MZ-V7S250B/AM											SiFive qualified.
MicroSD cards marked “A2”	FAIL	SanDisk												SiFive FAIL.

## Unit Cost
Subassembly	Main Est.	Max Est.	Min Est.
Cabinet	$4,000.00	$7,500.00	$1,500.00
GUI Node
Firewall Node	$709.00	$1,691.00	$665.00
Compute Nodes	$2,187.00	$6,573.00	$1,995.00
Case	$855.00	$2,010.00	$400.00
Incoming Shipping	$500.00	$1,000.00	$150.00

Total BoM	$8,251.00	$18,774.00	$4,710.00

Peripherals	$2,599.00	$8,396.00	$0.00
Documentation	$15.00	$200.00	$0.00
Packaging	$150.00	$400.00	$0.00
Shipping Out	$150.00	$250.00	$0.00

Total Additional	$2,914.00	$9,246.00	$0.00

Total	$11,665.00	$30,020.00	$4,710.00

Number of / Compute Nodes:
3

XXX
Not done yet

## Volume
	Main Est.	Main Est.	Main Est.	Mid Est.	Mid Est.	Mid Est.	Max Est.	Min Est.	Min Est.	Min Est.
Units	1	10	72	1	10	72	72	1	10	72
Expense	$12,327.55	$123,275.50	$887,583.60	$8,518.78	$85,187.75	$613,351.80	$2,503,785.60	$4,710.00	$47,100.00	$4,710.00
Retail	$17,258.57	$172,585.70	$1,242,617.04	$10,984.29	$109,842.85	$790,868.52	$3,755,678.40	$4,710.00	$47,100.00	$4,710.00
Markup	$4,931.02	$49,310.20	$355,033.44	$2,465.51	$24,655.10	$177,516.72	$1,251,892.80	$0.00	$47,100.00	$4,710.00

XXX
Not done yet

## Overview
Per Unit	Main Est.	Max Est.	Min Est.
BoM	$8,251.00	$18,774.00	$4,710.00
Additional BoM	$2,914.00	$9,246.00	$0.00
Labor	$500.00	$2,000.00	$0.00
Support	$250.00	$1,000.00	$0.00
RMA	$165.02	$938.70	$0.00
Sales	$82.51	$938.70	$0.00
Advertising	$165.02	$1,877.40	$0.00

Subtotal	$12,327.55	$34,774.80	$4,710.00

Markup Rate	40%	50%	0%
Markup	$4,931.02	$17,387.40	$0.00

Retail	$17,258.57	$52,162.20	$4,710.00

XXX
Not done yet

## CM
Company	Location	Comment	URL
New Era Electronics	USA?	Custom embedded	https://neweraelectronics.com/services/embedded-computer-branding/
System76	CO, USA	Libre OEM maufacturer
Purism	CA, USA	Libre OEM maufacturer
Fork Sand, Inc.	CO, USA	Libre R&D volume	https://www.forksand.com/
Colorado Printing	CO, USA	Libre R&D volume
White label PC assembly house
Blockchain GPU miner assemblers
Shuttle	USA/Taiwan	Large OEM white label	https://us.shuttle.com/solutions/private-label-oem/
BitcoinMerch	CA, USA	Custom assembly of mining rigs	https://bitcoinmerch.com/collections/custom-assembly-and-consulting-services
Slimbook	ES	Mfg PowerPC Notebook	https://slimbook.es/
MountainMods	?	Custom cases	https://www.mountainmods.com/
AVA Direct	OH, USA	Custom PC builds	https://www.avadirect.com/