## TrellisBoard
Designator	Package	Quantity	Value	Place	Pads SMD	Pads THT	Description	Manufacturer	Manufacturer P/N	Supplier	Supplier P/N	Substitution Allowed
C10,C1	C_0603_1608Metric	2	1µ	Y	2	0	1uF 0603 16V X7R capacitor	Samsung	CL10B105MO8NNWC	Digikey	1276-6524-1-ND	Y
C11	C_0402_1005Metric	1	180p	Y	2	0	180pF 0402 50V C0G capacitor	Samsung	CL05C181JB5NNNC	Digikey	1276-1651-1-ND	Y
C114,C112,C259,C258,C257,C204,C78,C77,C76,C75,C38,C39,C40,C54,C45,C74,C215,C217,C218,C224,C55,C56,C57,C58,C44,C61,C64,C79,C67,C71,C72,C113,C116,C82,C216,C94,C92,C91,C87,C98,C122,C95,C48,C51,C52,C53,C41,C111,C73,C97,C108,C110,C140,C156,C159,C194,C162,C186,C187,C188,C189,C190,C191,C192,C193,C195,C163,C185,C254,C239,C196,C197,C198,C199,C200,C203,C252,C205,C206,C225,C209,C210,C211,C212,C70,C226,C227,C229,C230,C231,C232,C234,C235,C236,C237,C238,C251,C249,C248,C247,C246,C245,C244,C242,C241	C_0402_1005Metric	105	470n	Y	2	0	470nF 0402 10V X5R capacitor	Samsung	CL05A474KP5NNNC	Digikey	1276-1173-1-ND	Y
C117,C115	C_0402_1005Metric	2	DNP	N
C12	C_0402_1005Metric	1	750p	Y	2	0	750pF 0402 50V X7R capacitor	Yageo	CC0402KRX7R9BB751	Digikey	311-3649-1-ND	Y
C121	C_0402_1005Metric	1	100p	Y	2	0	100pF 0402 50V C0G capacitor	Yageo	CC0402JRNPO9BN101	Digikey	311-1024-1-ND	Y
C130,C129,C128,C127,C126,C131	C_0402_1005Metric	6	10n	Y	2	0	10nF 0402 16V X7R capacitor	Samsung	CL05B103KO5NNNC	Digikey	1276-1051-1-ND	Y
C136,C143	C_0402_1005Metric	2	22p	Y	2	0	22pF 0402 50V C0G capacitor	Samsung	CL05C220JB5NNNC	Digikey	1276-1116-1-ND	Y
C2, C137	CP_Elec_6.3x5.8	2	100u/25V	Y	2	0	100uF 25V 6.3mm SMD electrolytic	Nichicon	UWT1E101MCL1GS	Digikey	493-2190-1-ND	Y
C147,C151	C_0402_1005Metric	2	12p	Y	2	0	12pF 0402 50V C0G capacitor	Samsung	CL05C120JB5NNNC	Digikey	1276-1178-1-ND	Y
C149,C146,C145,C144,C148,C160,C158,C157,C155,C154,C153,C152,C150,C47,C65,C42,C43,C63,C46,C62,C66	C_0201_0603Metric	21	10n	Y	2	0	10nF 0201 10V X7R capacitor	Samsung	CL03B103KP3NNNC	Digikey	1276-1152-1-ND	Y
C19,C20,C21,C22	C_0402_1005Metric	4	120p	Y	2	0	120pF 0402 50V C0G capacitor	Yageo	CC0402FRNPO9BN121	Digikey	311-3727-1-ND	Y
C256,C84,C31,C33,C34,C13,C83, C86	C_1210_3225Metric	8	47µ	Y	2	0	47uF 1210 16V X6S capacitor	Murata	GRM32EC81C476KE15L	Digikey	490-10531-1-ND	Y
C260,C161,C173,C172,C220,C93,C165,C164,C96,C219,C221,C222,C223,C228,C90,C250,C89,C142,C37,C139,C243,C32,C35,C233,C36,C240,C138,C81,C80,C85,C184,C183	C_0603_1608Metric	32	4.7µ	Y	2	0	4.7uF 0603 10V X5R capacitor	Samsung	CL10A475MP5LNNC	Digikey	1276-6684-1-ND	Y
C27,C25,C24,C23,C18,C17,C16,C3,C4,C5,C15,C174,C14,C125,C176,C26,C28,C29,C30,C255,C180,C107,C109,C178,C177,C119,C120,C123,C124, C182	C_0805_2012Metric	30	10µ	Y	2	0	10uF 0805 10V X7R capacitor	Samsung	CL21B106KPQNNNE	Digikey	1276-1764-1-ND	Y
C59,C60,C50,C49	C_0201_0603Metric	4	1n	Y	2	0	1nF 0201 16V X7R capacitor	Samsung	CL03B102KO3NNNC	Digikey	1276-1342-1-ND	Y
C6	C_1206_3216Metric	1	22µ/25V	Y	2	0	22uF 1206 25V X6S capacitor	Samsung	CL31X226KAHN3NE	Digikey	1276-3299-1-ND	Y
C7,C253,C207,C68,C69,C88,C99,C101,C102,C103,C104,C105,C106,C118,C100,C134,C135,C141,C166,C167,C168,C169,C170,C171,C175,C179,C181,C133,C201,C202,C208,C213,C214,C132	C_0402_1005Metric	34	100n	Y	2	0	100nF 0402 16V X7R capacitor	Samsung	CL05B104KO5NNNC	Digikey	1276-1001-1-ND	Y
C8	C_0805_2012Metric	1	100n/25V	Y	2	0	100nF 0805 25V X7R capacitor	Samsung	CL21B104KACNNNC	Digikey	1276-1099-1-ND	Y
C9	C_0402_1005Metric	1	1.8n	Y	2	0	1.8nF 0402 50V X7R capacitor	Samsung	CL05B182KB5NNNC	Digikey	1276-1526-1-ND	Y
D18,D17,D19,D16,D15,D14	Wurth_BiLED_150141_3528	6	150141YB73100	Y	4	0	Blue/Yellow 3528 LED	Wurth	150141YB73100	Digikey	732-5003-1-ND	N
D22,D21,D23,D24,D25,D20	Wurth_BiLED_150141_3528	6	150141RV73100	Y	4	0	Green/Red 3528 LED	Wurth	150141RV73100	Digikey	732-5001-1-ND	N
D27	LED_0805_2012Metric	1	RED	Y	2	0	Red 0805 LED	OSRAM	LH R974-LP-1	Digikey	475-1415-1-ND	Y
D3	TO-277B	1	MBR15U60	Y	3	0	Schottky Diode 60V 15A TO-277	Micro	MBR15U60-TP	Digikey	MBR15U60-TPMSCT-ND	N
D8,D2,D26,D4,D5,D6,D7,D9,D10,D11,D12,D13	LED_0805_2012Metric	12	GREEN	Y	2	0	Green 0805 LED	OSRAM	LG R971-KN-1	Digikey	475-1410-1-ND	Y
DA5,DA4,DA3,DA1,DA6,DA2	USON10	6	TPD4E02B04	Y	10	0	High speed TVS 10USON	TI	TPD4E02B04DQAR	Digikey	296-43875-1-ND	N
F1, F2	FuseHolder_SMD_Shurter_0031.7701.11	2	3A	Y	2	0	SMD fuse holder OMF 63, OMF 125	Schurter	0031.7701.11	Digikey	486-1991-ND	N
FB1,FB2	L_0603_1608Metric	2	220R@100MHz	Y	2	0	220R @ 100MHz 2A 0603 ferrite	TDK	MPZ1608S221ATA00	Digikey	445-1565-1-ND	N
FB3,FB8,FB9,FB7,FB5,FB6,FB4, L10,L11,L9,L8,L7,L12,L13	L_0603_1608Metric	14	100R	Y	2	0	100R @ 100MHz 2A 0603 ferrite	TDK	MPZ1608Y101BTA00	Digikey	445-2984-1-ND	N
J1	BarrelJack_Horizontal	1	12V_EXT	Y	0	3	2.1mm THT barrel connector	CUI	PJ-037A	Digikey	CP-037A-ND	N
J10	PinHeader_1x04_P2.54mm_Vertical	1	UART	N
J11	PinHeader_2x04_P2.54mm_Vertical	1	FLASH	N
J12	PinHeader_1x06_P2.54mm_Vertical	1	JTAG	N
J13	microSD_HC_Hirose_DM3AT-SF-PEJM5	1	Micro_SD_Card	Y	14	0	SMD micro SD card socket	Hirose	DM3AT-SF-PEJM5	Digikey	HR1964CT-ND	N
J2	USB_C_Receptacle_Amphenol_12401610E4-2A	1	USB_C_Receptacle	Y	24	4	USB type-C connector	Amphenol	12401610E4#2A	Digikey	12401610E4#2ACT-ND	N
J3	Molex_HDMI_A_47151-0001	1	HDMI_A	Y	19	4	HDMI type-A SMD connector	Molex	471510001	Digikey	WM19086CT-ND	N
J4	292303-7	1	USB_A	Y	4	2	USB A connector	TE	292303-7	Digikey	A115151-ND	N
J5, J6, J7	TE_FPC_40pin_p0.5mm_4-1734839-0	3	EXT2	Y	42	0	40pin 0.5mm FPC connector top contact	TE	4-1734839-0	Digikey	A100229CT-ND	N
J8,J14	9774025151R	2	9774025151R	Y	1	0	M2.5x0.45 standoff	Wurth	9774025151R	Digikey	732-7078-1-ND	N
J9	PinHeader_2x15_P2.54mm_Horizontal	1	PMOD_01	Y	0	30	2x15 2.54mm right angle THT socket	Sullins	PPPC152LJBN-RC	Digikey	S5568-ND	Y
JP1	PinHeader_1x03_P2.54mm_Vertical	1	PRSNT	Y	0	3	1x3 2.54mm straight THT header	Wurth	61300311121	Digikey	732-5316-ND	Y
JP2	PinHeader_1x02_P2.54mm_Vertical	1	CFG1	N
L1	L_Coilcraft_XAL5030	1	800nH/XAL5030	Y	2	0	800nH 13A 5030 inductor	Coilcraft	XAL5030-801MEB	Mouser	994-XAL5030-801MEB	N
L2	L_CoilCraft_XAL60xx	1	3.3µH/XAL6030-332	Y	2	0	3.3uH 8A 6030 inductor	Coilcraft	XAL6030-332MEC	Mouser	994-XAL6030-332MEC	N
L6,L3,L5,L4	L_Vishay_IHLP-1212	4	470n/IHLP1212	Y	2	0	470nH 6.7A 1212 inductor	Vishay Dale	IHLP1212AEERR47M11	Digikey	541-1330-1-ND	N
P1	2199230-4	1	M2_SOCKET_E	Y	69	0	M.2 socket E key	TE	2199230-4	Mouser	571-2199230-4	N
P3	PCIe_EDGE_x4	1	PCIe_x4_EDGE	N
P4	Pulse_MagJack_JK0654219NL	1	JK0654219NL	Y	0	20	1GbE Magjack	Pulse	JK0654219NL	Digikey	1840-1183-ND	N
Q4,Q2	SOT-23	2	BC850	Y	3	0	NPN transistor 45V 0.1A SOT-23	ON semi	BC850BLT1G	Digikey	BC850BLT1GOSCT-ND	N
Q5,Q7,Q3,Q1,Q9,Q8,Q6	SOT-23	7	BSH111BKR	Y	3	0	N-ch MOSFET 55V 0.2A SOT-23	Nexperia	BSH111BKR	Digikey	1727-2340-1-ND	N
R12	R_0402_1005Metric	1	54.9k	Y	2	0	54.9k 1% 0402 resistor	Yageo	RC0402FR-0754K9L	Digikey	YAG3185CT-ND	Y
R14	R_0402_1005Metric	1	470k	Y	2	0	470k 1% 0402 resistor	Yageo	RC0402FR-07470KL	Digikey	311-470KLRCT-ND	Y
R18	R_0402_1005Metric	1	124k	Y	2	0	124k 1% 0402 resistor	Yageo	RC0402FR-07124KL	Digikey	311-124KLRCT-ND	Y
R2,R46	R_0402_1005Metric	2	1.5k	Y	2	0	1.5k 1% 0402 resistor	Yageo	RC0402FR-071K5L	Digikey	311-1.50KLRCT-ND	Y
R20	R_0402_1005Metric	1	453k	Y	2	0	453k 1% 0402 resistor	Yageo	RC0402FR-07453KL	Digikey	YAG3164CT-ND	Y
R22	R_0402_1005Metric	1	316k	Y	2	0	316k 1% 0402 resistor	Yageo	RC0402FR-07316KL	Digikey	YAG3113CT-ND	Y
R23,R25,R21,R19	R_0402_1005Metric	4	100k	Y	2	0	100k 1% 0402 resistor	Yageo	RC0402FR-07100KL	Digikey	311-100KLRCT-ND	Y
R24,R61	R_0402_1005Metric	2	200k	Y	2	0	200k 1% 0402 resistor	Yageo	RC0402FR-07200KL	Digikey	311-200KLRCT-ND	Y
R3,R9,R88,R48	R_0402_1005Metric	4	4.7k	Y	2	0	4.7k 1% 0402 resistor	Yageo	RC0402FR-074K7L	Digikey	311-4.7KLRCT-ND	Y
R31,R30,R33,R17,R15,R64,R32,R65,R66,R63,R73,R7,R92,R89,R93,R47	R_0402_1005Metric	16	1k	Y	2	0	1k 1% 0402 resistor	Yageo	RC0402FR-071KL	Digikey	311-1.00KLRCT-ND	Y
R35,R34,R58	R_0402_1005Metric	3	0R	Y	2	0	0R 0402 resistor	Yageo	RC0402FR-070RL	Digikey	311-0.0LRCT-ND	Y
R36,R97,R91,R37	R_0402_1005Metric	4	22	Y	2	0	22R 1% 0402 resistor	Yageo	RC0402FR-0722RL	Digikey	311-22.0LRCT-ND	Y
R39	R_0402_1005Metric	1	12k	Y	2	0	12k 1% 0402 resistor	Yageo	RC0402FR-0712KL	Digikey	311-12.0KLRCT-ND	Y
R4	R_0402_1005Metric	1	10	Y	2	0	10R 1% 0402 resistor	Yageo	RC0402FR-0710RL	Digikey	311-10.0LRCT-ND	Y
R49	R_0402_1005Metric	1	DNP	N
R5	R_0402_1005Metric	1	47k	Y	2	0	47k 1% 0402 resistor	Yageo	RC0402FR-0747KL	Digikey	311-47.0KLRCT-ND	Y
R51,R67,R68,R60,R59,R38,R50	R_0402_1005Metric	7	2.2k	Y	2	0	2.2k 1% 0402 resistor	Yageo	RC0402FR-072K2L	Digikey	311-2.20KLRCT-ND	Y
R52	R_0402_1005Metric	1	2.2	Y	2	0	2.2R 1% 0402 resistor	Yageo	RC0402FR-072R2L	Digikey	311-2.20LRCT-ND	Y
R54,R53,R1,R29,R28,R27,R16,R10,R78,R77,R70,R11,R69,R6,R96,R8,R94,R79,R90,R95,R26,R13,R57,R40,R41	R_0402_1005Metric	25	10k	Y	2	0	10k 1% 0402 resistor	Yageo	RC0402FR-0710KL	Digikey	311-10.0KLRCT-ND	Y
R62	R_0402_1005Metric	1	510	Y	2	0	510R 1% 0402 resistor	Yageo	RC0402FR-07510RL	Digikey	311-510LRCT-ND	Y
R71	R_0402_1005Metric	1	12.1k	Y	2	0	12.1k 1% 0402 resistor	Yageo	RC0402FR-0712K1L	Digikey	311-12.1KLRCT-ND	Y
R72	R_0402_1005Metric	1	1M	Y	2	0	1M 1% 0402 resistor	Yageo	RC0402FR-071ML	Digikey	311-1.00MLRCT-ND	Y
R74	R_0402_1005Metric	1	120k	Y	2	0	120k 1% 0402 resistor	Yageo	RC0402FR-07120KL	Digikey	311-120KLRCT-ND	Y
R76,R75	R_0402_1005Metric	2	51	Y	2	0	51R 1% 0402 resistor	Yageo	RC0402FR-0751RL	Digikey	311-51.0LRCT-ND	Y
R81,R80	R_0402_1005Metric	2	240	Y	2	0	240R 1% 0402 resistor	Yageo	RC0402FR-07240RL	Digikey	311-240LRCT-ND	Y
R82,R45,R42,R43,R44,R85	R_0805_2012Metric	6	0R	Y	2	0	0R 1% 0805 resistor	Yageo	RC0805JR-070RL	Digikey	311-0.0ARCT-ND	Y
R83,R84,R86,R87	R_0805_2012Metric	4	DNP	N
RN12,RN9,RN8,RN5,RN4,RN6,RN22,RN23,RN24,RN1,RN2, RN3	R_Array_Convex_4x0402	12	10k	Y	8	0	10k 4x0402 convex resistor array	Panasonic	EXB-28V103JX	Digikey	Y7103CT-ND	Y
RN14,RN11,RN10,RN7,RN15,RN13	R_Array_Convex_4x0402	6	2.2k	Y	8	0	2.2k 4x0402 convex resistor array	Panasonic	EXB-28V222JX	Digikey	Y7222CT-ND	Y
RN16,RN18,RN19,RN20,RN21,RN17	R_Array_Convex_4x0402	6	51	Y	8	0	51R 4x0402 convex resistor array	Panasonic	EXB-28V510JX	Digikey	Y7510CT-ND	Y
SW1	DipSW_CHP-081TA	1	CHP-081TA	Y	8	0	8x piano SMD DIP switch	Nidec Copal	CHP-081TA	Digikey	563-1019-1-ND	N
SW6,SW5,SW4,SW3,SW2	SW_SPST_B3S-1000	5	SW_Push	Y	4	0	Push switch 6.6x6mm SMD	Omron	B3S-1000P	Digikey	SW836CT-ND	Y
TP10	TestPoint_THTPad_1.5x1.5mm_Drill0.7mm	1	2.5V	N
TP11	TestPoint_THTPad_1.5x1.5mm_Drill0.7mm	1	1.35V	N
TP12	TestPoint_THTPad_1.5x1.5mm_Drill0.7mm	1	1.8V	N
TP3	TestPoint_THTPad_1.5x1.5mm_Drill0.7mm	1	1.2VA	N
TP4	TestPoint_Pad_1.5x1.5mm	1	1.2V	N
TP5	TestPoint_THTPad_1.5x1.5mm_Drill0.7mm	1	5V	N
TP6	TestPoint_Pad_1.5x1.5mm	1	GND	N
TP7	TestPoint_THTPad_1.5x1.5mm_Drill0.7mm	1	GND	N
TP8	TestPoint_THTPad_1.5x1.5mm_Drill0.7mm	1	1.2VT	N
TP9	TestPoint_THTPad_1.5x1.5mm_Drill0.7mm	1	3.3V	N
U1	SOT-143	1	MAX811MEUS-T	Y	4	0	Voltage monitor 4.38V SOT143-4	Maxim	MAX811MEUS+T	Digikey	MAX811MEUS+TCT-ND	N
U11	WQFN-20-1EP_2.5x4.5mm_P0.5mm_EP1x2.9mm	1	CBTL02043A	Y	21	0	2:1 high speed mux	NXP	CBTL02043ABQ,115	Digikey	568-6678-1-ND	N
U12	SOT-23-6	1	93AA46B_OT	Y	6	0	1K SPI EEPROM SOT-23-6	Microchip	93AA46BT-I/OT	Digikey	93AA46BT-I/OTCT-ND	N
U13	LQFP-64_10x10mm_P0.5mm	1	FT2232H	Y	64	0	USB HS UART/FIFO 64-LQFP	FTDI	FT2232HL	Digikey	768-1024-1-ND	N
U15	CABGA756_27x27mm_p0.8mm	1	ECP5UM5G_85_CABGA756	Y	756	0	ECP5 FPGA 83.6K LUT 5G SERDES	Lattice Semi	LFE5UM5G-85F-8BG756C	Digikey	220-2115-ND	N
U16	QFN-24-1EP_4x4mm_P0.5mm_EP2.7x2.7mm	1	5P49V6965	Y	25	0	Programmable clock generator	IDT	5P49V6965A000NLGI	Digikey	800-3818-ND	N
U18	VSSOP-8_2.3x2mm_P0.5mm	1	PCA9306	Y	8	0	I2C level translator	TI	PCA9306DCUR	Digikey	296-17988-1-ND	N
U19	HTQFP-64-1EP_10x10mm_P0.5mm_EP8x8mm_Mask4.4x4.4mm_ThermalVias	1	TFP410	Y	65	0	DVI transmitter	TI	TFP410PAP	Digikey	296-12666-ND	N
U2	SOT-23-6	1	LM3880	Y	6	0	Power supply sequencer	TI	LM3880MFE-1AA/NOPB	Digikey	296-46426-1-ND	N
U20,U17	SOT-23-5	2	TPS2041B	Y	5	0	0.5A power dist switch SOT-23-5	TI	TPS2041BDBVR	Digikey	296-21263-1-ND	N
U21	QFN-48-1EP_7x7mm_P0.5mm_EP5.15x5.15mm	1	KSZ9031RNXCA	Y	49	0	1GbE transceiver	Microchip	KSZ9031RNXCA-TR	Digikey	KSZ9031RNXCA-CT-ND	N
U22	QFN-32-1EP_5x5mm_P0.5mm_EP3.45x3.45mm	1	USB3300-EZK	Y	33	0	USB2 HS ULPI PHY	Microchip	USB3300-EZK-TR	Digikey	USB3300-EZK-CT-ND	N
U24,U23	BGA-96_9.0x13.0mm_Layout2x3x16_P0.8mm	2	AS4C256M16D3	Y	96	0	4Gb 256Mx16 800MHz DDR3L	Alliance Memory	AS4C256M16D3LB-12BCN	Digikey	1450-1395-ND	N
U25	VSON-10-1EP_3x3mm_P0.5mm_EP1.65x2.4mm	1	TPS51200DRC	Y	11	0	DDR termination regulator	TI	TPS51200DRCR	Digikey	296-26978-1-ND	N
U26	OSC_IDT_XU_5x3.2mm	1	XL_XO_LVDS	Y	6	0	100MHz 3.3V LVDS oscillator 5x3.2mm	IDT	XUL535100.000JS6I8	Digikey	800-2855-1-ND	N
U27	SO-8_5.3x6.2mm_P1.27mm	1	W25Q	Y	8	0	128M SPI flash SO-8	Winbond	W25Q128JVSIM TR	Digikey	W25Q128JVSIMCT-ND	N
U3,U6	TI_WSON6_2x2mm_p0.65mm	2	TLV75712PDR	Y	7	0	1.2V 1A LDO 6WSON	TI	TLV75712PDRVR	Digikey	296-50005-1-ND	N
U4	SOT-23-6	1	TPS565208	Y	6	0	5A synchronous buck converter SOT-23-6	TI	TPS565208DDCT	Digikey	296-47502-1-ND	N
U5	HTSSOP-20-1EP_4.4x6.5mm_P0.65mm_EP3.4x6.5mm	1	LM21212-2	Y	21	0	12A buck converter	TI	LM21212MH-2/NOPB	Digikey	LM21212MH-2/NOPB-ND	N
U7,U8,U9,U10	TI_VSON-HR_1.5x2mm_p0.5mm	4	TPS62823	Y	8	0	3A buck converter	TI	TPS62823DLCR	Digikey	296-50425-1-ND	N
X1	Oscillator_SMD_EuroQuartz_XO32-4Pin_3.2x2.5mm	1	XO32	Y	4	0	12MHz 3.3V CMOS oscillator 3.2x2.5mm	Abracon	ASE-12.000MHZ-LC-T	Digikey	535-9561-1-ND	N
Y1,Y2	Crystal_Epsom_TSX-3225	2	25MHz	Y	4	0	25MHz SMD crystal 3.2x2.5mm	Diodes Inc	FL2500133	Digikey	FL2500133CT-ND	N
Y3	Crystal_Epsom_TSX-3225	1	24MHz	Y	4	0	24MHz SMD crystal 3.2x2.5mm	Epson	TSX-3225 24.0000MF10Z-C3	Digikey	SER4373CT-ND	N
J16,J17	MountingHole_3.2mm_M3_Pad	2	MOUNT	N