## gammaray2usb
BOM: gammaray2usb
Assembly Part Number/Revision: 0.1x
Customer / Company Name: Fork Sand, Inc.

Item #	Quantity per board	Manufacturer Part #	Do Not Install	Reference designators	Vendor (optional)	Vendor Part Number (optional)	Value (optional)	Size / Footprint (optional)	Part description/ specs (optional, but recommended)	Manfacturer (optional)	Comment	Sch	Lib	Manfacturer / URL / (optional)	Vendor / URL / (optional)
1	1	BPW34		D1	Jameco	1621132			BPW34 PIN Photodiode	OSRAM Opto Semiconductors		Y	Y		https://www.jameco.com/webapp/wcs/stores/servlet/Product_10001_10001_1621132_-1
2	1	LM358N		U1	Jameco	23966			LM385 Dual Op-amp			Y	Y		https://www.jameco.com/webapp/wcs/stores/servlet/Product_10001_10001_23966_-1
3	1	2N3904TA(R)		Q1	Jameco	178597			2N3904 NPN Transistor	Fairchild Semiconductor		Y	Y		https://www.jameco.com/webapp/wcs/stores/servlet/Product_10001_10001_178597_-1
4	1	2N7000(FSC)		Q2	Jameco	178669			2N7000 Transistor	Fairchild Semiconductor		Y	Y		https://www.jameco.com/webapp/wcs/stores/servlet/Product_10001_10001_178669_-1
5	2	DC.1/50-7		C1	Jameco	15270			Capacitor Ceramic Disc 0.1µF 50V ±20%	Jameco Valuepro		Y	Y		https://www.jameco.com/webapp/wcs/stores/servlet/Product_10001_10001_15270_-1
6	1	TAP107K016CCS		C2	Jameco	597450			Capacitor 100 uF 16 Volt 10% 9x16mm Radial 5mm 1%	Jameco Valuepro		Y	Y		https://www.jameco.com/webapp/wcs/stores/servlet/Product_10001_10001_597450_-1
7	1	DC.01		C3	Jameco	15229			Ceramic Disc Capacitor 0.01µF 50V ±20% Z5U	Jameco Valuepro		Y	Y		https://www.jameco.com/webapp/wcs/stores/servlet/Product_10001_10001_15229_-1
8	1			C4	Jameco	322487			20nF Capacitor			Y	Y
9	1	CF1/4W106JRC		R1	Jameco	691817			Resistor Carbon Film 10M Ohm 1/4 Watt 5%	Jameco Valuepro		Y	Y		https://www.jameco.com/webapp/wcs/stores/servlet/Product_10001_10001_691817_-1
10	2	CF1/4W155JRC		R2	Jameco	691622			Resistor Carbon Film 1.5M Ohm 1/4 Watt 5%	Jameco Valuepro		Y	Y		https://www.jameco.com/webapp/wcs/stores/servlet/Product_10001_10001_691622_-1
11	1	CF1/4W563JRC		R3	Jameco	691286			Resistor Carbon Film 56k Ohm 1/4 Watt 5%	Jameco Valuepro		Y	Y		https://www.jameco.com/webapp/wcs/stores/servlet/Product_10001_10001_691286_-1
12	1	CF1/4W154JRC		R4	Jameco	691382			Resistor Carbon Film 150k Ohm 1/4 Watt 5%	Jameco Valuepro		Y	Y		https://www.jameco.com/webapp/wcs/stores/servlet/Product_10001_10001_691382_-1
13	2			R5	Jameco	2157159			1kohm Resistor		Vendor P/N unavailable	Y	Y
14	1	RV24AF-10-15R1-B250K		RV1	Jameco	255565			250kohm Potentiometer	Taiwan Alpha		Y	Fix		https://www.jameco.com/webapp/wcs/stores/servlet/Product_10001_10001_255565_-1
15	1	116S3120XLF-PN		BZ1	Jameco	335557			Piezo Buzzer	Jameco Valuepro		Y	Y		https://www.jameco.com/webapp/wcs/stores/servlet/Product_10001_10001_335557_-1
16	1	DS-40T1B1A1-1		SW1	Jameco	72161			Sub-Miniature Toggle Switch SPST ON-OFF (SMTS101) 3A 120 Amp 7/32 Inch Mounting	Jameco Valuepro		Y	Fix		https://www.jameco.com/webapp/wcs/stores/servlet/Product_10001_10001_72161_-1
17	2	08-50-0114			Jameco	234923			Crimp Pins	Molex					https://www.jameco.com/webapp/wcs/stores/servlet/Product_10001_10001_234923_-1
18	1				Jameco	108388			2-pin Male Header
19	1	22-01-2027			Jameco	234704			2-Position Housing Connector	Molex					https://www.jameco.com/webapp/wcs/stores/servlet/Product_10001_10001_234704_-1
20	1	JK-901D-R			Jameco	264990			Potentiometer Knob	Jameco Valuepro					https://www.jameco.com/webapp/wcs/stores/servlet/Product_10001_10001_264990_-1
21	1				Jameco	51626			8-pin IC socket
22	1	PCB-365-R			Jameco	105102			Protoboard	Jameco Valuepro					https://www.jameco.com/webapp/wcs/stores/servlet/Product_10001_10001_105102_-1
23	1	03-125A			Jameco	2156164			Case Aluminum 3.9 X2 X1	Jameco Valuepro					https://www.jameco.com/webapp/wcs/stores/servlet/ProductDisplay?storeId=10001&productId=11957
24	1	GS025-021G			Jameco	38543			Battery Holder For BR2325 or CR2325	Jameco Reliapro					https://www.jameco.com/webapp/wcs/stores/servlet/Product_10001_10001_38543_-1
25	1	UT1871-81-M1-R		D1	Jameco	333973			LED Red Diffused 5mm (T-1 3/4) 643nm 75mcd 36VA	Jameco Valuepro					https://www.jameco.com/webapp/wcs/stores/servlet/Product_10001_10001_333973_-1
26	1	7000-1X2SG-R			Jameco	108338			Connector Unshrouded Header Male 2 Position 0.100" (2.54mm) Solder Straight Th	Jameco Valuepro					https://www.jameco.com/webapp/wcs/stores/servlet/Product_10001_10001_108338_-1
27	1	DC.02/1K			Jameco	332487			Capacitor Ceramic Disc 0.02µF 1kV ±20%	Jameco Valuepro					https://www.jameco.com/webapp/wcs/stores/servlet/Product_10001_10001_332487_-1
28					Jameco	2156156			Fliptop Box Enclosure		Vendor P/N unavailable

END OF BOM