##  BOM - Active Cooling Version
Copyright 2018 by FORKSAND. CC-BY-SA 4.0

HiFive-Unleashed with Expansion Board Case – Bill of Materials

Description	Quantity	Source	Cost per	Cost total

vitamins
M4 Thermal insert	1	https://www.mcmaster.com/#94180a353/=1dr6doc	$0.17	$0.17	used for securing case together
M5 Thermal insert	2	https://www.mcmaster.com/#94180a363/=1dr8fo1	$0.31	$0.63	used for hinge
M2.5 thermal insert	20	https://www.mcmaster.com/#94180a321/=1dygmle	$0.10	$2.06
M4 x 41 thumb screw	1	https://www.mcmaster.com/#98014a603/=1dr4v27	$7.58	$7.58
Rubber bumpers	4	https://www.mcmaster.com/#9540k11/=1d2znn7	$0.06	$0.26
M5 shoulder bolt	2	https://www.mcmaster.com/#92981a100/=1dr88k4	$1.27	$2.54	used for hinge mechanism
M2.5 x 10 Phillips Pan Head Screw	28	https://www.mcmaster.com/#92000a106/=1d2zn9a	$0.04	$1.08	4 for rubber bumpers, 2 to secure case
M2.5 x 25 Phillips Pan Head Screw	2	https://www.mcmaster.com/#92000a112/=1dr8h5a	$0.05	$0.10	for securing hifive standoffs
M2.5 washers	30	https://www.mcmaster.com/#93475a196/=1d2zo8l	$0.02	$0.47

Printed Parts
Hifive-expansion-case-top	1		$1.33	$1.33
Hifive-expansion-case-bottom	1		$1.33	$1.33
Hifive-expansion-case-brace	2		$0.70	$1.41

			Single qty BOM cost	$14.90

			Single Qty BOM with printed parts	$18.96

Printed Part Calculations
Part Name	$ EA	$ Total	Qty	Mass (g)	Mass total (g)	Print time (min)	Print time total (min)	Person time (min)	Person time total (min)	g/hr	$/g

Hifive-expansion-case-top	$1.33	$1.33	1	1	1	1	1	5	5	60	$1.33
Hifive-expansion-case-bottom	$1.33	$1.33	1	1	1	1	1	5	5	60	$1.33
Hifive-expansion-case-brace	$0.70	$1.41	2	1	2	1	2	2.5	5	120	$0.70
					Average $/g
Total		$4.07	4	3	4	3	4	13	15
Average	$1.12		1.3	1	1	1	1	4	5	80	$1.12

Labor & equipment costs			Overhead cost per case	% of total cost
Printer flip rate per hr	$15.00		$3.75	92.19%
Printer cost per hr	$0.95		$0.06	1.56%
Space cost per hr	$0.10		$0.01	0.16%
Electricity cost per hr	$0.04		$0.00	0.06%
Filament cost (PC-Max)	$61.33		$0.25	6.03%

			Total printed part cost per case
			$4.07
			Total print hours per case
			0.07