## HiFive
Cooling HiFive Unleashed CPU

Power consumption of HiFive Unleashed

12V load #1
TPS62133RGTT		chip used for power supply 12->5V
5.08	V	Worst-case maximum voltage
3.60	A	Worst-case maximum current
18.29	W	Worst-case maximum avarage power delivered

5V load #1
TLV62080DSGR		5V->3.3V
3.35	V	Worst-case maximum voltage
1.60	A	Worst-case maximum current
5.36	W	Worst-case maximum avarage power delivered
5V load #2
TLV62080DSGR		5V->2.5V
2.54	V	Worst-case maximum voltage
1.60	A	Worst-case maximum current
4.06	W	Worst-case maximum avarage power delivered
5V load #3
TLV62084DSGT		5V->1.8V
1.83	V	Worst-case maximum voltage
2.30	A	Worst-case maximum current
4.20	W	Worst-case maximum avarage power delivered
5V load #4
TLV62095RGTR		5V-1.2V CPU DDR
1.22	V	Worst-case maximum voltage
5.50	A	Worst-case maximum current
6.72	W	Worst-case maximum avarage power delivered

12V load #2
TPS51363		12V->0.9V CORE
0.91	V	Worst-case maximum voltage
12.00	A	Worst-case maximum current
10.98	W	Worst-case maximum avarage power delivered

29.26	W	Total absolute maximum CPU power consumption
20.48	W	Estimated average CPU power dissipation in full-load mode
5.50	W	In practice power at full load aproximately
		7.5W-1.5W (measured power including invertor) minus (estimated inverter consumption)
50.00	C*in^2/W	Thermal resistivity of horizontally placed one square inch plate
32,258.00	C*mm^2/W	Thermal resistivity of horizontally placed one square mm plate
0.003226	C*m^2/W
30.00	C	ambient temperature
80.00	C	radiator temperature
50.00	C	radiator overheat
1.00	W/inch^2	Power dissipated from one square inch plate
0.001550	W/mm^2	Power dissipated from one square mm plate
15,500.03	W/m^2
5.50	inch^2	required minimum flat radiator area
3,548.38	mm^2	required minimum flat radiator area
0.000355	m^2
54.00	mm	select width of radiator
0.05	m
65.71	mm	minimum avarage length of radiator
0.07	m

## Radiation heat transfer based on SB law
HiFive-Unleashed Thermal Radiation Calculator

This calculator is designed to provide a quick and rough estimate of the thermal transfer of heat from a fanless radiator plate due to radiation. This calculator is based on a lot of rough assumptions and neglects heat loss from both conduction and convection. It should not be taken as an accurate predictor of performance, but as a tool that can provide some insight helpful for optimizing the design. This calculator uses the Stefan-Boltzmann equation for radiation heat loss: q(heat transfer in W) = ε(emissivity coefficient of radiator)*σ(5.6703 10-8 (W/m2K4))*(Th^4(temperature of radiator) – Tc^4(temperature of surroundings)*Ac(emitting surface area of plate). More info here: Here are just some of the assumptions made, most of which are at least partly false:
The HiFive case will stay roughly halfway between the heatsink temp and ambient temp
The top surface of the radiator plate will be roughly at the temperature of the chip
Heat loss through conduction through the 3D printed case will be negligible
Heat loss through natural convection through the 3D printed case will be negligible
That the Stefan-Boltzmann law will provide a good approximation in this case

	Value	Units	Notes
ε (emissivity coefficient of radiator)	0.1		0.1 for machined aluminum, 0.77 for anodized aluminum
Stefan-Boltzmann constant	5.6703E-08	W/m^2K^4
Temperature of surroundings	37.5	C	average of room temp and heatsink temp
	310.65	K
Max chip temperature	55	C
	328.15	K
Surface area	0.00606	m^2	ballpark estimate of side + top surface area

Radiation heat transfer	0.0784	W