## HiFive
Cooling HiFive Unleashed CPU

Power consumption of HiFive Unleashed

12V load #1
TPS62133RGTT		chip used for power supply 12->5V
5.08	V	Worst-case maximum voltage
3.6	A	Worst-case maximum current
18.288	W	Worst-case maximum avarage power delivered

5V load #1
TLV62080DSGR		5V->3.3V
3.3495	V	Worst-case maximum voltage
1.6	A	Worst-case maximum current
5.3592	W	Worst-case maximum avarage power delivered
5V load #2
TLV62080DSGR		5V->2.5V
2.5375	V	Worst-case maximum voltage
1.6	A	Worst-case maximum current
4.06	W	Worst-case maximum avarage power delivered
5V load #3
TLV62084DSGT		5V->1.8V
1.827	V	Worst-case maximum voltage
2.3	A	Worst-case maximum current
4.2021	W	Worst-case maximum avarage power delivered
5V load #4
TLV62095RGTR		5V-1.2V CPU DDR
1.221045	V	Worst-case maximum voltage
5.5	A	Worst-case maximum current
6.7157475	W	Worst-case maximum avarage power delivered

12V load #2
TPS51363		12V->0.9V CORE
0.914615384615383	V	Worst-case maximum voltage
12	A	Worst-case maximum current
10.9753846153846	W	Worst-case maximum avarage power delivered

29.2633846153846	W	Total absolute maximum CPU power consumption
20.4843692307692	W	Estimated average CPU power dissipation in full-load mode
5.5	W	In practice power at full load aproximately
		7.5W-1.5W (measured power including invertor) minus (estimated inverter consumption)
50	C*in^2/W	Thermal resistivity of horizontally placed one square inch plate
32258	C*mm^2/W	Thermal resistivity of horizontally placed one square mm plate
0.0032258	C*m^2/W
30	C	ambient temperature
80	C	radiator temperature
50	C	radiator overheat
1	W/inch^2	Power dissipated from one square inch plate
0.001550003100006	W/mm^2	Power dissipated from one square mm plate
15500.031000062	W/m^2
5.5	inch^2	required minimum flat radiator area
3548.38	mm^2	required minimum flat radiator area
0.000354838	m^2
54	mm	select width of radiator
0.054	m
65.7107407407407	mm	minimum avarage length of radiator
0.065710740740741	m