## README
HiFive Unleashed Case Bill of Materials

Copyright 2018, Fork Sand, Inc. CC-BY-SA 4.0

## Case
Part Name	Cost Each	Quantity	Subtotal	Supplier URL
M3 Thermal inserts	$0.12	2	$0.23	https://www.mcmaster.com/#94180a323/=1d2zolw
Rubber bumpers	$0.06	4	$0.26	https://www.mcmaster.com/#9540k11/=1d2znn7
M2.5 x 10 Phillips Pan Head Screw	$0.04	4	$0.15	https://www.mcmaster.com/#92000a106/=1d2zn9a
M2.5 washers	$0.02	8	$0.13	https://www.mcmaster.com/#93475a196/=1d2zo8l
M3 x 10 Phillips Pan Head Screw	$0.04	2	$0.08
M3 washers	$0.02	2	$0.03
M2.5 x 5 Phillips Pan Head Screw	$0.04	4	$0.14	https://www.mcmaster.com/92000a103
16mm female hex standoff, M2.5 threading, 5mm flat to flat	$0.26	4	$1.04
HiFive Case Top 3D Print	$15.00	1	$15.00	https://code.forksand.com/forksand/hifive-unleashed-case/src/branch/master/stl/clipless_version/hifive_case_top_0.5_0.8noz.stl
HiFive Case Bottom 3D Print	$10.00	1	$10.00	https://code.forksand.com/forksand/hifive-unleashed-case/src/branch/master/stl/clipless_version/hifive_case_bottom_0.5_0.8noz.stl

	Total		$27.05

##  BOM - Active Cooling Version
Copyright 2018, Fork Sand, Inc. CC-BY-SA 4.0

HiFive-Unleashed Case for Active Cooling – Bill of Materials

Description	Quantity	Source	Cost per	Cost total

vitamins
M2.5 Thermal inserts	2	https://www.mcmaster.com/#94180a323/=1d2zolw	$0.12	$0.23	used for securing case together
Rubber bumpers	4	https://www.mcmaster.com/#9540k11/=1d2znn7	$0.06	$0.26
M2.5 x 10 Phillips Pan Head Screw	6	https://www.mcmaster.com/#92000a106/=1d2zn9a	$0.04	$0.23	4 for rubber bumpers, 2 to secure case
M2.5 washers	6	https://www.mcmaster.com/#93475a196/=1d2zo8l	$0.02	$0.09	not used on bumpers
M2.5 x 5 Phillips Pan Head Screw	4	https://www.mcmaster.com/92000a103	$0.04	$0.14	**Board standoffs, these come with the HiFive unleashed from SiFive**
10mm female hex standoff, M2.5 threading, 5mm flat to flat	4	https://www.mouser.com/ProductDetail/Harwin/R25-1001002?qs=sGAEpiMZZMtrde5aJd3qw4L16p8RLiBxWo5MSsG4dBo%3d	$0.26	$1.04	**Board standoffs, these come with the HiFive unleashed from SiFive**

Printed Parts
Hifive-case-top	1	https://github.com/forksand/hifive-unleashed-case/tree/master/stl	$7.66	$7.66
Hifive-case-bottom	1	https://github.com/forksand/hifive-unleashed-case/tree/master/stl	$9.19	$9.19
Hifive-case-clip	2	https://github.com/forksand/hifive-unleashed-case/tree/master/stl	$1.17	$2.35

			Single qty BOM cost	$0.82

			Single Qty BOM with printed parts	$20.01

Printed Part Calculations
Part Name	$ EA	$ Total	Qty	Mass (g)	Mass total (g)	Print time (min)	Print time total (min)	Person time (min)	Person time total (min)	g/hr	$/g

Hifive-case-top	$7.66	$7.66	1	69	69	120	120	5	5	35	$0.11
Hifive-case-bottom	$9.19	$9.19	1	94	94	120	120	5	5	47	$0.10
Hifive-case-clip	$1.17	$2.35	2	6	12	10	20	2.5	5	72	$0.20
					Average $/g
Total		$19.19	4	169	175	250	260	13	15
Average	$6.01		1.3	56	58	83	87	4	5	51	$0.13

Labor & equipment costs			Overhead cost per case	% of total cost
Printer flip rate per hr	$15.00		$3.75	19.54%
Printer cost per hr	$0.95		$4.12	21.45%
Space cost per hr	$0.10		$0.43	2.26%
Electricity cost per hr	$0.04		$0.16	0.83%
Filament cost (PC-Max)	$61.33		$10.73	55.93%

			Total printed part cost per case
			$19.19
			Total print hours per case
			4.33

##  BOM - Passive Cooling Version
Copyright 2018, Fork Sand, Inc. CC-BY-SA 4.0

HiFive-Unleashed Case for Passive Cooling – Bill of Materials

Description	Quantity	Source	Cost per	Cost total

vitamins
M2.5 Thermal inserts	6	https://www.mcmaster.com/#94180a323/=1d2zolw	$0.12	$0.70	4 for heatsink securing, 2 for case
Rubber bumpers	4	https://www.mcmaster.com/#9540k11/=1d2znn7	$0.06	$0.26
M2.5 x 10 Phillips Pan Head Screw	6	https://www.mcmaster.com/#92000a106/=1d2zn9a	$0.04	$0.23	4 for rubber bumpers, 2 to secure case
M2.5 x 25 Phillips Pan Head Screw	4	https://www.mcmaster.com/#92000a112/=1d2zmwq	$0.05	$0.20
Heatsink Spring	4	https://www.digikey.com/product-detail/en/advanced-thermal-solutions-inc/ATS-PPS-02/ATS1889-ND/4809520	$0.17	$0.68
M2.5 washers	14	https://www.mcmaster.com/#93475a196/=1d2zo8l	$0.02	$0.22	not used on bumpers
Hifive-passive-heatsink	1	https://github.com/forksand/hifive-unleashed-case/tree/master/CNC
M2.5 x 5 Phillips Pan Head Screw	4	https://www.mcmaster.com/92000a103	$0.04	$0.14	**Board standoffs, these come with the HiFive unleashed from SiFive**
10mm female hex standoff, M2.5 threading, 5mm flat to flat	4	https://www.mouser.com/ProductDetail/Harwin/R25-1001002?qs=sGAEpiMZZMtrde5aJd3qw4L16p8RLiBxWo5MSsG4dBo%3d	$0.26	$1.04	**Board standoffs, these come with the HiFive unleashed from SiFive**

Printed Parts
Hifive-case-top-for-passive-cooling	1	https://github.com/forksand/hifive-unleashed-case/tree/master/stl	$7.66	$7.66
Hifive-case-bottom-for-passive-cooling	1	https://github.com/forksand/hifive-unleashed-case/tree/master/stl	$9.19	$9.19
Hifive-case-clip	2	https://github.com/forksand/hifive-unleashed-case/tree/master/stl	$1.17	$2.35

			Single qty BOM cost	$2.29

			Single Qty BOM with printed parts	$21.48

Printed Part Calculations
Part Name	$ EA	$ Total	Qty	Mass (g)	Mass total (g)	Print time (min)	Print time total (min)	Person time (min)	Person time total (min)	g/hr	$/g

Hifive-case-top-for-passive-cooling	$7.66	$7.66	1	69	69	120	120	5	5	35	$0.11
Hifive-case-bottom-for-passive-cooling	$9.19	$9.19	1	94	94	120	120	5	5	47	$0.10
Clip-for-flexible-materials	$1.17	$2.35	2	6	12	10	20	2.5	5	72	$0.20
					Average $/g
Total		$19.19	4	169	175	250	260	13	15
Average	$6.01		1.3	56	58	83	87	4	5	51	$0.13

Labor & equipment costs			Overhead cost per case	% of total cost
Printer flip rate per hr	$15.00		$3.75	19.54%
Printer cost per hr	$0.95		$4.12	21.45%
Space cost per hr	$0.10		$0.43	2.26%
Electricity cost per hr	$0.04		$0.16	0.83%
Filament cost (PC-Max)	$61.33		$10.73	55.93%

			Total printed part cost per case
			$19.19
			Total print hours per case
			4.33