## PCB
Name	Size	Firmware	Programmable	LED Support	Breathing Light Support	Store link

XD87	80.00%					https://kprepublic.com/collections/pcb/products/xd87-xd87-xd80-custom-mechanical-keyboard-kit80-supports-tkg-tools-support-underglow-rgb-pcb-programmed-gh80-kle
XD75	60.00%					https://kprepublic.com/products/xd75re-xd75am-xd75-xiudi-60-custom-keyboard-pcb
Clueboard v2.5.1	66.00%	qmk				https://clueboard.co/parts/clueboard-66-pcb-25
XD64	60.00%					https://kprepublic.com/products/xd60-xd64-3-0-pcb-custom-mechanical-keyboard-kit-underglow-rgb-gh60-60-programmable-mx-alps-stem-split-spacebar-type-c
KDB 19X	95.00%	qmk				https://kbdfans.cn/collections/95-kbd19x/products/kbdfans-kbd19x-pcb
GH60	60.00%		x	x	x	https://www.newegg.com/p/0GA-000Z-02VE1	http://blog.komar.be/projects/gh60-programmable-keyboard/
DZ60	60.00%	qmk				https://kbdfans.cn/collections/60/products/dz60-60-pcb
GK64 RGB	60.00%					https://kbdfans.cn/collections/60/products/gk64-rgb-60-64keys-hot-swap-pcb

## Switches
Switch	Color	Type	Travel	Actuation	Bottom Out	Operating Force	Actuation Force	Weight	Store Link	Notes

NovelKeys Box Royal Switches	box royal	tactile	3.6mm	40g	70g				https://novelkeys.xyz/collections/switches/products/novelkeys-box-royal-switches
NovelKeys x Kailh Box Thick Clicks	box navy	clicky	3.6mm	60g	90g				https://novelkeys.xyz/collections/switches/products/novelkeys-x-kailh-box-thick-clicks
NovelKeys x Kailh Box Thick Clicks	box jade	clicky	3.6mm	50g	60g				https://novelkeys.xyz/collections/switches/products/novelkeys-x-kailh-box-thick-clicks
NovelKeys x Kailh Box Heavy Switches	Box dark yellow	linear	3.6mm	70g	80g				https://novelkeys.xyz/collections/switches/products/novelkeys-x-kailh-box-heavy-switches
NovelKeys x Kailh Box Heavy Switches	Box burnt orange	tactle	3.6mm	60g	80g				https://novelkeys.xyz/collections/switches/products/novelkeys-x-kailh-box-heavy-switches
NovelKeys x Kailh Box Heavy Switches	Box pale blue	clicky	3.6mm	60g	80g				https://novelkeys.xyz/collections/switches/products/novelkeys-x-kailh-box-heavy-switches
Kailh Box Switches	Box black	linear	3.6mm	60g	70g				https://novelkeys.xyz/collections/switches/products/kailh-box-switches
Kailh Box Switches	Box red	linear	3.6mm	50g	60g				https://novelkeys.xyz/collections/switches/products/kailh-box-switches
Kailh Box Switches	Box brown	tactile	3.6mm	50g	60g				https://novelkeys.xyz/collections/switches/products/kailh-box-switches
Kailh Box Switches	Box white	clicky	3.6mm	50g	60g				https://novelkeys.xyz/collections/switches/products/kailh-box-switches
Kailh Speed Switches	speed gold	clicky	3.5mm	50g	60g				https://novelkeys.xyz/collections/switches/products/kailh-speed-switches
Kailh Speed Switches	Speed Bronze	clicky	3.5mm	50g	65g				https://novelkeys.xyz/collections/switches/products/kailh-speed-switches
Kailh Speed Switches	Speed copper	tactile	3.5mm	50g	60g				https://novelkeys.xyz/collections/switches/products/kailh-speed-switches
Kailh Speed Switches	Speed silver	linear	3.5mm	50g	70g				https://novelkeys.xyz/collections/switches/products/kailh-speed-switches
Kailh Pro Switches	Pro burgandy	linear	3.6mm			50g			https://novelkeys.xyz/collections/switches/products/kailh-pro-switches
Kailh Pro Switches	Pro purple	tactile	3.6mm			50g			https://novelkeys.xyz/collections/switches/products/kailh-pro-switches
Kailh Pro Switches	Pro light green	clicky	3.6mm			50g			https://novelkeys.xyz/collections/switches/products/kailh-pro-switches
NovelKeys x Kailh Speed Heavy Switches	Speed dark yellow	linear	3.5mm			70g			https://novelkeys.xyz/collections/switches/products/novelkeys-x-kailh-speed-heavy-switches
NovelKeys x Kailh Speed Heavy Switches	Speed burnt orange	tactile	3.5mm			70g			https://novelkeys.xyz/collections/switches/products/novelkeys-x-kailh-speed-heavy-switches
NovelKeys x Kailh Speed Heavy Switches	Speed pale blue	clicky	3.5mm			70g			https://novelkeys.xyz/collections/switches/products/novelkeys-x-kailh-speed-heavy-switches
Input Club Hako Switches	Clears	tactile		55g			medium		https://novelkeys.xyz/collections/switches/products/input-clubs-hako-switches	https://input.club/the-comparative-guide-to-mechanical-switches/tactile/hako-clear/
Input Club Hako Switches	trues	tactile		60g			medium		https://novelkeys.xyz/collections/switches/products/input-clubs-hako-switches	https://input.club/the-comparative-guide-to-mechanical-switches/tactile/hako-true/
Input Club Hako Switches	violets	tactile		28g			light		https://novelkeys.xyz/collections/switches/products/input-clubs-hako-switches	https://input.club/the-comparative-guide-to-mechanical-switches/tactile/hako-violet/
Kailh Choc Switches	Choc Red	linear				50g			https://novelkeys.xyz/collections/switches/products/kailh-low-profile-switches
Kailh Choc Switches	choc brown	tactile				50g			https://novelkeys.xyz/collections/switches/products/kailh-low-profile-switches
Kailh Choc Switches	choc white	clicky				50g			https://novelkeys.xyz/collections/switches/products/kailh-low-profile-switches
NovelKeys x Kailh Pro Heavy Switches	pro berry	linear	3.6mm	70g	95g				https://novelkeys.xyz/collections/switches/products/novelkeys-x-kailh-pro-heavys
NovelKeys x Kailh Pro Heavy Switches	pro plum	tactile	3.6mm	70g	95g				https://novelkeys.xyz/collections/switches/products/novelkeys-x-kailh-pro-heavys
NovelKeys x Kailh Pro Heavy Switches	pro sage	clicky	3.6mm	75g	95g				https://novelkeys.xyz/collections/switches/products/novelkeys-x-kailh-pro-heavys
NovelKeys x Kailh Low Profile Heavy Switches	Choc dark yellow	linear							https://novelkeys.xyz/collections/switches/products/novelkeys-x-kailh-low-profile-heavys
NovelKeys x Kailh Low Profile Heavy Switches	Choc burnt orange	tactile							https://novelkeys.xyz/collections/switches/products/novelkeys-x-kailh-low-profile-heavys
NovelKeys x Kailh Low Profile Heavy Switches	Choc pale blue	clicky							https://novelkeys.xyz/collections/switches/products/novelkeys-x-kailh-low-profile-heavys
Aliaz Switches								60g	https://novelkeys.xyz/collections/switches/products/aliaz-switches
Aliaz Switches								70g	https://novelkeys.xyz/collections/switches/products/aliaz-switches
Aliaz Switches								80g	https://novelkeys.xyz/collections/switches/products/aliaz-switches
Aliaz Switches								100g	https://novelkeys.xyz/collections/switches/products/aliaz-switches
NovelKeys x Kailh Low Profile Choc Thick Clicks	choc navy								https://novelkeys.xyz/collections/switches/products/novelkeys-x-kailh-low-profile-choc-thick-clicks	Same as choc pale blue, but with thicker clickbar. Thicker clickbar increases tactile feedback and creates deeper, louder click
NovelKeys x Kailh Low Profile Choc Thick Clicks	choc jade								https://novelkeys.xyz/collections/switches/products/novelkeys-x-kailh-low-profile-choc-thick-clicks	Same as choc pale white, but with thicker clickbar. Thicker clickbar increases tactile feedback and creates deeper, louder click
NovelKeys x Kailh Speed Navy Thick Clicks	speed navy								https://novelkeys.xyz/collections/switches/products/novelkeys-x-kailh-speed-navy-thick-clicks	Thicker clickbar increases tactile feedback and creates deeper, louder click
Kailh Switches	kailh black	linear	3.8mm	2.1mm					https://novelkeys.xyz/collections/switches/products/kailh-switches
Kailh Switches	kailh red	linear	3.8mm	2.1mm					https://novelkeys.xyz/collections/switches/products/kailh-switches
Kailh Switches	kailh brown	tactile	3.8mm	2.1mm					https://novelkeys.xyz/collections/switches/products/kailh-switches
Kailh Switches	kailh blue	clicky	3.8mm	2.1mm					https://novelkeys.xyz/collections/switches/products/kailh-switches
Hako Royal Switches	hako royal clears	tactile	3.6mm	50g	85g				https://novelkeys.xyz/collections/switches/products/hako-royal-switches
Hako Royal Switches	hako royal trues	tactile	3.6mm	60g	85g				https://novelkeys.xyz/collections/switches/products/hako-royal-switches
MOD Switches	MOD-L	tactile	4.0mm	45g	62g				https://novelkeys.xyz/collections/switches/products/mod-switches
MOD Switches	MOD-M	tactile	4.0mm	55g	68g				https://novelkeys.xyz/collections/switches/products/mod-switches
MOD Switches	MOD-H	tactile	4.0mm	62g	78g				https://novelkeys.xyz/collections/switches/products/mod-switches
MOD Switches	MOD-L	linear	4.0mm	45g	62g				https://novelkeys.xyz/collections/switches/products/mod-switches
MOD Switches	MOD-M	linear	4.0mm	55g	68g				https://novelkeys.xyz/collections/switches/products/mod-switches
MOD Switches	MOD-H	linear	4.0mm	62g	78g				https://novelkeys.xyz/collections/switches/products/mod-switches
Gateron Switches	gateron clear	linear	4.0mm	35g					https://novelkeys.xyz/collections/switches/products/gateron-switches
Gateron Switches	gateron red	linear	4.0mm	45g					https://novelkeys.xyz/collections/switches/products/gateron-switches
Gateron Switches	gateron yellow	linear	4.0mm	50g					https://novelkeys.xyz/collections/switches/products/gateron-switches
Gateron Switches	gateron black	linear	4.0mm	60g					https://novelkeys.xyz/collections/switches/products/gateron-switches
Gateron Switches	gateron brown	tactile	4.0mm	55g					https://novelkeys.xyz/collections/switches/products/gateron-switches
Gateron Switches	gateron blue	clicky	4.0mm	60g					https://novelkeys.xyz/collections/switches/products/gateron-switches
Gateron Switches	gateron green	clicky	4.0mm	80g					https://novelkeys.xyz/collections/switches/products/gateron-switches
Cherry Switches	cherry red	linear	4.0mm						https://novelkeys.xyz/collections/switches/products/cherry-switches
Cherry Switches	cherry black	linear	4.0mm	60g					https://novelkeys.xyz/collections/switches/products/cherry-switches
Cherry Switches	cherry brown	tactile	4.0mm						https://novelkeys.xyz/collections/switches/products/cherry-switches
Cherry Switches	cherry speed silver	linear	3.4mm	45g					https://novelkeys.xyz/collections/switches/products/cherry-switches
Cherry Switches	cherry silent red	linear	3.7mm	45g					https://novelkeys.xyz/collections/switches/products/cherry-switches
Cherry Switches	cherry silent black	linear	3.7mm	60g					https://novelkeys.xyz/collections/switches/products/cherry-switches
Cherry Switches	cherry blue	clicky	4.0mm	50g					https://novelkeys.xyz/collections/switches/products/cherry-switches
Cherry Switches	cherry clear	tactile	4.0mm	60g					https://novelkeys.xyz/collections/switches/products/cherry-switches
Cherry Switches	cherry rgb natural white	linear	4.0mm	55g					https://novelkeys.xyz/collections/switches/products/cherry-switches
Gateron Silent Switches	gateron silent clear	linear	4.0mm	35g					https://novelkeys.xyz/collections/switches/products/gateron-silent-switches
Gateron Silent Switches	gateron silent red	linear	4.0mm	45g					https://novelkeys.xyz/collections/switches/products/gateron-silent-switches
Gateron Silent Switches	gateron silent yellow	linear	4.0mm	50g					https://novelkeys.xyz/collections/switches/products/gateron-silent-switches
Gateron Silent Switches	gateron silent black	linear	4.0mm	60g					https://novelkeys.xyz/collections/switches/products/gateron-silent-switches
Gateron Silent Switches	gateron silent brown	tactile	4.0mm	55g					https://novelkeys.xyz/collections/switches/products/gateron-silent-switches
NovelKeys x Gateron Glow Switches	gateron glow green	linear	4.0mm	50g					https://novelkeys.xyz/collections/switches/products/novelkeys-x-gateron-glow-switches
NovelKeys x Kailh Box Pinks	box pink	clicky	3.6mm	65g	55g				https://novelkeys.xyz/collections/switches/products/novelkeys-x-kailh-box-pinks
Gateron Ink Switches	gateron inks	linear	4.0mm	60g	70g				https://novelkeys.xyz/collections/switches/products/gateron-ink-switches
Gateron Ink Switches	gateron silent inks	linear	4.0mm	60g	70g				https://novelkeys.xyz/collections/switches/products/gateron-ink-switches
NovelKeys Cream Switches	novelkeys cream	linear	4.0mm	55g	70g				https://novelkeys.xyz/collections/switches/products/novelkeys-cream-switches
Kailh China Style BOX Switches	kailh box chinese red	linear	3.6mm	45g	55g				https://novelkeys.xyz/collections/switches/products/kailh-china-style-box-switches
Kailh China Style BOX Switches	kailh box noble yellow	clicky	3.6mm	65g	50g				https://novelkeys.xyz/collections/switches/products/kailh-china-style-box-switches
Kailh China Style BOX Switches	kailh box glazed green	clicky	3.6mm	50g	50g				https://novelkeys.xyz/collections/switches/products/kailh-china-style-box-switches
Kailh China Style BOX Switches	kailh ancient grey	linear	3.6mm	95g	100g				https://novelkeys.xyz/collections/switches/products/kailh-china-style-box-switches
FEI Switches		linear			62g				https://novelkeys.xyz/collections/switches/products/fei-switches	Has a different spring
KDBFans T1 Switch		tactile	4mm		67g	2mm			https://novelkeys.xyz/collections/switches/products/kbdfans-t1-switch
YOK Trash Pandas				50g	60g				https://novelkeys.xyz/collections/switches/products/yok-trash-pandas
BSUN Switches	BSUN black	linear	4.0mm	2.0mm					https://novelkeys.xyz/collections/switches/products/bsun-switches
BSUN Switches	BSUN red	linear	4.0mm	2.0mm					https://novelkeys.xyz/collections/switches/products/bsun-switches
BSUN Switches	BSUN brown	tactile	4.0mm	2.0mm					https://novelkeys.xyz/collections/switches/products/bsun-switches
BSUN Switches	BSUN blue	clicky	4.0mm	2.0mm					https://novelkeys.xyz/collections/switches/products/bsun-switches
Greetech Switches	Greetech black	linear	4.0mm	2.0mm					https://novelkeys.xyz/collections/switches/products/greetech-switches
Greetech Switches	Greetech red	linear	4.0mm	2.0mm					https://novelkeys.xyz/collections/switches/products/greetech-switches
Greetech Switches	Greetech brown	tactile	4.0mm	2.0mm					https://novelkeys.xyz/collections/switches/products/greetech-switches
Greetech Switches	Greetech blue	clicky	4.0mm	2.0mm					https://novelkeys.xyz/collections/switches/products/greetech-switches
Greetech Switches	Greetech green	clicky	4.0mm	2.0mm					https://novelkeys.xyz/collections/switches/products/greetech-switches

## Keycaps
Keycap	Price	Type	Doubleshot	Backlit	Profile	Style	Link	Comments
Outlined keycaps	45.99	ABS		x	cherry	outlined letters	https://kprepublic.com/collections/abs-back-lit-keycaps/products/outlined-abs-backlit-104-keycap-set-abs-keycap-set-108-87-for-mx-switches-free-shipping-abs-oem-cherry-profile-104-keys
Side Lamp caps	17.9	ABS		x	cherry, oem	letters on side	https://kprepublic.com/collections/abs-back-lit-keycaps/products/side-lit-abs-keycap-set-side-abs-laser-light-through-cherry-profile-gh60-60-87-104-ansi-tkl-poker-side-etched-front-font
TAIHAO keys	33.9	ABS	x	x	oem	white/black/orange	https://kprepublic.com/products/taihao-abs-double-shot-keycaps-for-diy-gaming-mechanical-keyboard-backlit-caps-oem-profile-light-through-carbon-colorway-108-key
TAIHAO keys	33.9	ABS	x	x	oem	white/green	https://kprepublic.com/products/taihao-abs-double-shot-keycaps-for-diy-gaming-mechanical-keyboard-backlit-caps-oem-profile-light-through-green-colorway-108-key
Crystal keycaps	17.99	ABS		x	cherry	white, black, typewriter look	https://kprepublic.com/products/retro-crystal-back-lit-light-through-typewriter-abs-keycap-set-108-87-for-mx-switches-free-shipping-abs-and-chrome-plating
Capturer keys	33.9	PBT	x	x	oem	black, white, many 2 color	https://kprepublic.com/products/capturer-backlit-doubleshot-pbt-keycap-set-durable-shine-through-legends-oem-profile-compatible-with-cherry-mx-104-87-gh60poker
TAIHAO keys	46.9	PBT	x	x	oem	White, some 2 color	https://kprepublic.com/products/taihao-pbt-double-shot-keycaps-for-diy-gaming-mechanical-keyboard-backlit-caps-oem-profile-light-through-red-blue-white-grey
Capturer keys	35.9	PBT	x	x	oem	Many 2 color	https://kprepublic.com/products/capturer-backlit-doubleshot-pbt-keycap-set-durable-shine-through-legends-oem-profile-compatible-for-razer-black-widow	Says it’s for the razer black widow, could be used in other boards
Dolch keys	65.7	PBT			dsa	black and grey	https://kprepublic.com/products/dsa-pbt-top-printed-legends-dolch-keycaps-laser-etched-gh60-poker2-xd64-87-104-xd75-xd96-xd84-cosair-k65-k70-razer-blackwidow
Yellow gentleman	89.4	PBT			cherry	black with yellow enter and esc	https://kprepublic.com/products/cherry-profile-dye-sub-keycap-set-thick-pbt-plastic-black-yellow-gentleman-for-gh60-xd64-xd84-xd96-tada68-87-104-razer-corsair?variant=1764217290796
Legends keys	65.9	PBT			dsa	black	https://kprepublic.com/collections/common-pbt-keycaps/products/dsa-pbt-top-printed-legends-black-keycaps-laser-etched-gh60-poker2-xd64-87-104-xd75-xd96-xd84-cosair-k70-razer-blackwidow
Blank keys	55.9	PBT			cherry	white, no text	https://kprepublic.com/collections/common-pbt-keycaps/products/145keys-cherry-profile-pbt-whitegrey-blank-keycaps-custom-mechanical-keyboards-gh60-xd64-xd84-rs96-zz96-poker2-87-104
Hydro Keys	29.9	ABS	x		oem	Many 3 color schemes	https://kprepublic.com/collections/abs-double-shot-keycaps/products/taihao-abs-double-shot-keycaps-for-diy-gaming-mechanical-keyboard-color-of-top-gun-danger-zone-hydro-biochemistry-radiation
Avatar keys	31.9	ABS	x		oem	blue/green multicolor	https://kprepublic.com/collections/abs-double-shot-keycaps/products/taihao-cubic-abs-double-shot-keycaps-for-diy-gaming-mechanical-keyboard-color-of-avatar-deep-blue-pink-orange-yellow-red
TAIHAO keys	36.9	ABS	x		oem	black with a few red keys	https://kprepublic.com/collections/abs-double-shot-keycaps/products/taihao-cubic-abs-doubleshot-cubic-keycaps-for-diy-gaming-mechanical-keyboard-red-blue-grey-with-1-75-shift-for-104-ansi
TAIHAO keys	29.9	ABS	x		oem	Some 2 color schemes	https://kprepublic.com/collections/abs-double-shot-keycaps/products/taihao-abs-double-shot-keycaps-for-diy-gaming-mechanical-keyboard-color-of-pink-wihte-green-grey-for-87-tkl-104-ansi
Cubic keys	31.9	ABS	x		oem	blue/red/yellow	https://kprepublic.com/collections/abs-double-shot-keycaps/products/taihao-cubic-abs-double-shot-keycaps-for-gaming-mechanical-keyboard-color-of-blue-yellow-orange-red-1-75-shift-stepped-capslock
TAIHAO keys	29.9	ABS	x		oem	black/green/red	https://kprepublic.com/collections/abs-double-shot-keycaps/products/taihao-abs-double-shot-keycaps-for-diy-gaming-mechanical-keyboard-color-of-green-black-red-for-104-ansi-87-tkl-poker-gh60
Sin City	44.9	ABS	x		oem	white/blue/ted	https://kprepublic.com/collections/abs-double-shot-keycaps/products/taihao-cubic-abs-doubleshot-keycaps-for-diy-gaming-mechanical-keyboard-color-of-sin-city-white-blue-iso-high-quality

## Resouces
Resource	Site	Comment

GMK	https://qmk.fm/	Seems to be the most widely used open source firmware
kbfirmare	https://kbfirmware.com/	Generates firmware as a third party tool. Uses gmk
TMK	https://github.com/tmk/tmk_keyboard	A fork of gmk

Kb Awesome	https://github.com/qmk/keyboard_awesome	Collection of resources for making keyboards
Input Club	https://input.club/the-comparative-guide-to-mechanical-switches/	good resource on the differences between switches

Ergodox EZ	https://ergodox-ez.com/	Specialized customizable keyboard that uses gmk fork

1upkeyboards	https://www.1upkeyboards.com/	Small store with branded items
kprepublic	https://kprepublic.com/	Store
Novel Keys	https://novelkeys.xyz/	Store that’s mostly for switches
KDBfans	https://kbdfans.cn/	Chinese store
KDBfans	https://kbdfans.aliexpress.com/store/2230037	KDB in aliexpress

Zen caps	https://www.jellykey.com/artisan-keycaps/zen-pond-spacebar-enter-shift-artisan-keycaps/	custom made keycaps.

Keycap Profiles	https://www.reddit.com/r/MechanicalKeyboards/comments/2v9zf5/keycap_profiles/	Reference picture of profiles. Most common are OEM and cherry
Keycap Wiki	https://www.reddit.com/r/MechanicalKeyboards/wiki/keycap_guides	Wiki for keycaps