## Sheet1
BigBed BoM

Description	Qty	Units	Cost (per unit)	Cost (total)	Source
12x18” Mic6 Cast aluminum tooling plate	1	Pcs	$36.92	$36.92	https://www.midweststeelsupply.com/store/castaluminumplateatp5
300x450x4mm borosilicate plate	1	Pcs	$145.00	$145.00	https://www.sgpinc.com/
LulzBot TAZ PEI w adhesive	2	Pcs	$45.00	$90.00	https://www.lulzbot.com/store/parts/lulzbot-taz-pei-sheet
675mm Extrusion (edges ground flat)	2	Pcs	$26.01	$52.02	https://us.misumi-ec.com/vona2/detail/110302685660/?ProductCode=HFSP5-2020-675-TPW
670mm 15mm wide High Temperature Miniature Rail	2	Pcs	$212.18	$424.36	https://us.misumi-ec.com/vona2/detail/110300047020/?CategorySpec=unitType%3a%3a1&Inch=0&curSearch=%7b%22field%22%3a%22%40search%22%2c%22seriesCode%22%3a%22110300047020%22%2c%22innerCode%22%3a%22%22%2c%22sort%22%3a1%2c%22specSortFlag%22%3a0%2c%22allSpecFlag%22%3a0%2c%22page%22%3a1%2c%22pageSize%22%3a%2260%22%2c%2200000043225%22%3a%2200000043225.a!00002%22%2c%2200000043224%22%3a%22mig00000001421270%22%2c%2200000043219%22%3a%22b%22%2c%2200000043256%22%3a%22mig00000001504857%22%2c%22fixedInfo%22%3a%22MDM00001103248110300047020-315804305-7861339187785681553%7c65%22%7d&Tab=wysiwyg_area_3
2000mm of 6mmGT2 Belt	1	Pcs	$17.43	$17.43	https://openbuildspartstore.com/gt2-2m-timing-belt-by-the-foot/
300x300mm AC heat pad	1	Pcs	$69.99	$69.99	https://www.amazon.com/approx-KEENOVO-Universal-Flexible-Silicone/dp/B00V81ZI70
Solid State Relay	1	Pcs	$27.82	$27.82	https://www.digikey.com/product-detail/en/omron-automation-and-safety/G3NA-210B-DC5-24/Z918-ND/206389
Bed Power Connector Housing (powerpole)	6	Pcs	$0.36	$2.16	https://www.mouser.com/ProductDetail/anderson-power-products/1327g6-bk/?qs=yoCgdRjoRtG2mrMdfNqveQ%3D%3D&countrycode=US&currencycode=USD
Bed Power Connector Pins (powerpole)	6	Pcs	$0.17	$1.02	https://www.mouser.com/ProductDetail/anderson-power-products/1332-bk/?qs=yoCgdRjoRtF1w9nvp17IOQ%3D%3D&countrycode=US&currencycode=USD
Fused & Filtered Power Entry Module	1	Pcs	$16.30	$16.30	https://www.digikey.com/product-detail/en/schaffner-emc-inc/FN9260-6-06/817-1488-ND/1929069
Power Entry Module Crimp Connectors	3	Pcs	$0.35	$1.05	https://www.digikey.com/products/en?keywords=277-11119-ND%E2%80%8E%20
Relay Ring Terminals (16AWG, M4)	4	Pcs	$0.29	$1.16	https://www.digikey.com/products/en?keywords=277-11119-ND%E2%80%8E%20

			Total	$885.23