## BOM
CC-BY-SA 4.0 2018
FORKSAND TERES bom

what is it?	how many?	where from?	how much? (EUR)	for all of em? (EUR)	Cost (USD$$)	Cost total (USD)

TERES-006-Keyboard	1		$25.00	$25.00	$31.00	$31.00
TERES-PCB1-A64	1		$80.00	$80.00	$99.20	$99.20
TERES-PCB2-IO	1		$3.00	$3.00	$3.72	$3.72
TERES-PCB3-TOUCH	1		$2.00	$2.00	$2.48	$2.48
TERES-PCB4-BTN	1		$1.00	$1.00	$1.24	$1.24
TERES-PCB5-KEYBOARD	1		$6.00	$6.00	$7.44	$7.44
TERES-009-Pwr-Btn	1		$1.00	$1.00	$1.24	$1.24
TERES-010-Touch-Btns	1		$1.00	$1.00	$1.24	$1.24
TERES-011-Spkr-Left	1		$2.50	$2.50	$3.10	$3.10
TERES-012-Spkr-Right	1		$1.00	$1.00	$1.24	$1.24
TERES-013-LED-pipe	1		$1.00	$1.00	$1.24	$1.24
TERES-014-Screws-Set	1		$4.00	$4.00	$4.96	$4.96
TERES-015-LCD11.6	1		$40.00	$40.00	$49.60	$49.60
TERES-016-Hinge-Set	1		$4.00	$4.00	$4.96	$4.96
TERES-017-Mats-Set	1		$1.50	$1.50	$1.86	$1.86
TERES-018-Magnet	1		$1.00	$1.00	$1.24	$1.24
TERES-019-Camera	1		$5.00	$5.00	$6.20	$6.20
TERES-020-Camera-Lens	1		$1.00	$1.00	$1.24	$1.24
TERES-022-Touch-Cover	1		$2.00	$2.00	$2.48	$2.48
TERES-023-Touch	1		$6.00	$6.00	$7.44	$7.44
TERES-024-LiPo-9500mAh	1		$18.00	$18.00	$22.32	$22.32
TERES-025-WiFi-Antenna	1		$2.00	$2.00	$2.48	$2.48
TERES-026-LCD-cable	1		$6.00	$6.00	$7.44	$7.44
TERES-027-FPC-IO-Main	1		$1.00	$1.00	$1.24	$1.24
TERES-028-FPC-Pwr-Main	1		$1.00	$1.00	$1.24	$1.24
TERES-029-FPC-Touch-Btn	1		$1.00	$1.00	$1.24	$1.24
TERES-031-FPC-Kbd-Btn	1		$1.00	$1.00	$1.24	$1.24
TERES-032+Power-Adapter	1		$10.00	$10.00	$12.40	$12.40
M2 Heatset insert 4.8L	29				$0.13	$3.65
Thread-Locking Pan Head Phillips Screws M2 x 0.4 mm Thread, 6 mm Long	29				$0.37	$10.81

					Single qty BOM cost	$297.18

					Single Qty BOM with printed parts	$331.88

## printed parts
CC-BY-SA 4.0 2018
Part Name	$ EA	$ Total	Qty	Mass (g)	Mass total (g)	Print time (min)	Print time total (min)	Person time (min)	Person time total (min)	g/hr	$/g

LCD back	$14.92	$14.92	1	119	119	151	151	10	10	47	$0.13
LCD front	$5.30	$5.30	1	24	24	39	39	10	10	37	$0.22
Keyboard back	$13.39	$13.39	1	100	100	140	140	10	10	43	$0.13
Camera insert	$1.10	$1.10	1	5	5	5	5	2.5	2.5	60	$0.22

Total		$34.71	4	248	248	335	335	33	33
Average	$8.68		1.0	62	62	84	84	8	8	47	$0.18

Labor & equipment costs			Overhead cost per printed part set	% of total cost
Printer flip rate per hr	$15.00		$8.13	23.41%
Printer cost per hr	$1.90		$10.61	30.57%
Space cost per hr	$0.10		$0.56	1.61%
Electricity cost per hr	$0.04		$0.20	0.59%
Filament cost (PC-max)	$61.33		$15.21	43.83%

			Total printed part cost per printed part set
			$34.71