## README
Replistruder Bill of Materials
Copyright © 2018, Fork Sand, Inc.
CC by SA 4.0 International

Based on the design by TJ Hinton
https://www.youmagine.com/designs/replistruder-v3-0

## BoM
Part Name	Description	Part Number	Manufacturer	Mfg P/N	Supplier	Supplier P/N	Cost	Qty	Subtotal	Comment	Supplier URL
LulzBot Mini 2	3D Printer		Aleph Objects	KT-PR0047NA	Aleph Objects	KT-PR0047NA	$1,500.00	1	$1,500.00		https://www.lulzbot.com/store/printers/lulzbot-mini-2
M3, 16 mm SHCS	Bolt				McMaster-Carr	92290A120	$0.21	8	$1.68	316 Stainless Steel. Pack of 50.	https://www.mcmaster.com/92290a120
M3, 14 mm SHCS	Bolt				McMaster-Carr	92290A118	$0.11	2	$0.21	316 Stainless Steel. Pack of 50.	https://www.mcmaster.com/92290a118
M3, 45 mm SHCS	Bolt				McMaster-Carr	92290A764	$0.34	2	$0.68	316 Stainless Steel. Pack of 25.	https://www.mcmaster.com/92290a764
M3 hex nut	Nut				McMaster-Carr	94150A325	$0.06	10	$0.62	316 Stainless Steel. Pack of 50.	https://www.mcmaster.com/94150a325
6-32 square nut	Nut				McMaster-Carr	92891A500	$0.10	4	$0.41	Not metric. 316 Stainless Steel. Pack of 100.	https://www.mcmaster.com/92891a500
6-32 threaded rod, 4 inch	Rod				McMaster-Carr	90575A167	$1.71	1	$1.71	Not metric. 316 Stainless Steel. Pack of 5.	https://www.mcmaster.com/90575a167
Hamilton Gastight 2.5mL	Syringe						$0.00	1	$0.00
Hamilton Gastight 5mL	Syringe						$0.00	1	$0.00
Hamilton Gastight 10mL	Syringe						$0.00	1	$0.00
BD Plastic 10mL	Syringe						$0.00	1	$0.00
NEMA 17, Half Height	Motor		Moons Motors		Aleph Objects	EL-MT0040	$12.95	1	$12.95		https://www.lulzbot.com/store/parts/half-height-nema-17-stepper-motor
10mL-BD_leadscrew_adapter.stl	3D Printed Part		Fork Sand		Fork Sand		$15.00	1	$15.00
10mL-BD_Syringe_Plate.stl	3D Printed Part		Fork Sand		Fork Sand		$15.00	1	$15.00
10mL-HG_Syringe_Plate.stl	3D Printed Part		Fork Sand		Fork Sand		$15.00	1	$15.00
2.5mL-HG_Collar.stl	3D Printed Part		Fork Sand		Fork Sand		$15.00	1	$15.00
2.5mL-HG_Syringe_Plate.stl	3D Printed Part		Fork Sand		Fork Sand		$15.00	1	$15.00
5mL-HG_Collar.stl	3D Printed Part		Fork Sand		Fork Sand		$15.00	1	$15.00
5mL-HG_Syringe_Plate.stl	3D Printed Part		Fork Sand		Fork Sand		$15.00	1	$15.00
Arrestor.stl	3D Printed Part		Fork Sand		Fork Sand		$15.00	1	$15.00
Clutch.stl	3D Printed Part		Fork Sand		Fork Sand		$15.00	1	$15.00
Gear_Plate.stl	3D Printed Part		Fork Sand		Fork Sand		$15.00	1	$15.00
Leadscrew-Gear.stl	3D Printed Part		Fork Sand		Fork Sand		$15.00	1	$15.00
Lulzbot_Mount.stl	3D Printed Part		Fork Sand		Fork Sand		$15.00	1	$15.00
Monobody_Carriage_-_SINGLE.stl	3D Printed Part		Fork Sand		Fork Sand		$15.00	1	$15.00
NEMA17_Gear.stl	3D Printed Part		Fork Sand		Fork Sand		$15.00	1	$15.00
Replistruder_Core.stl	3D Printed Part		Fork Sand		Fork Sand		$15.00	1	$15.00
Sliding_Motor_Bracket.stl	3D Printed Part		Fork Sand		Fork Sand		$15.00	1	$15.00

							Total		$1,758.26