## README
Replistruder Bill of Materials
Copyright © 2018, Fork Sand, Inc.
CC by SA 4.0 International

Based on the design by TJ Hinton
https://www.youmagine.com/designs/replistruder-v3-0

## BoM
Part Name	Description	Part Number	Manufacturer	Mfg P/N	Supplier	Supplier P/N	Cost	Qty	Subtotal	Comment	Supplier URL
LulzBot Mini 2	3D Printer		Aleph Objects	KT-PR0047NA	Aleph Objects	KT-PR0047NA	$1,500.00	1	$1,500.00		https://www.lulzbot.com/store/printers/lulzbot-mini-2
M3x16 socket cap bolt	Bolt				McMaster-Carr		$0.00	8	$0.00
6/32 threaded rod	Rod				McMaster-Carr		$0.00	1	$0.00	4 in long minimum, not metric
M3x14 socket cap bolt	Bolt				McMaster-Carr		$0.00	2	$0.00
M3x45 socket cap bolt	Bolt				McMaster-Carr		$0.00	2	$0.00
6/32 square nut	Nut				McMaster-Carr		$0.00	4	$0.00	Not metric.
M3 hex nut	Nut				McMaster-Carr		$0.00	10	$0.00	no thicker than 3mm
Hamilton Gastight 2.5mL	Syringe						$0.00	1	$0.00
Hamilton Gastight 5mL	Syringe						$0.00	1	$0.00
Hamilton Gastight 10mL	Syringe						$0.00	1	$0.00
BD Plastic 10mL	Syringe						$0.00	1	$0.00
NEMA 17, Half Height	Motor		Moons Motors		Aleph Objects	EL-MT0040	$12.95	1	$12.95		https://www.lulzbot.com/store/parts/half-height-nema-17-stepper-motor
10mL-BD_leadscrew_adapter.stl	Printed Part				Fork Sand		$0.00	1	$0.00
10mL-BD_Syringe_Plate.stl	Printed Part				Fork Sand		$0.00	1	$0.00
10mL-HG_Syringe_Plate.stl	Printed Part				Fork Sand		$0.00	1	$0.00
2.5mL-HG_Collar.stl	Printed Part				Fork Sand		$0.00	1	$0.00
2.5mL-HG_Syringe_Plate.stl	Printed Part				Fork Sand		$0.00	1	$0.00
5mL-HG_Collar.stl	Printed Part				Fork Sand		$0.00	1	$0.00
5mL-HG_Syringe_Plate.stl	Printed Part				Fork Sand		$0.00	1	$0.00
Arrestor.stl	Printed Part				Fork Sand		$0.00	1	$0.00
Clutch.stl	Printed Part				Fork Sand		$0.00	1	$0.00
Gear_Plate.stl	Printed Part				Fork Sand		$0.00	1	$0.00
Leadscrew-Gear.stl	Printed Part				Fork Sand		$0.00	1	$0.00
Lulzbot_Mount.stl	Printed Part				Fork Sand		$0.00	1	$0.00
Monobody_Carriage_-_SINGLE.stl	Printed Part				Fork Sand		$0.00	1	$0.00
NEMA17_Gear.stl	Printed Part				Fork Sand		$0.00	1	$0.00
Replistruder_Core.stl	Printed Part				Fork Sand		$0.00	1	$0.00
Sliding_Motor_Bracket.stl	Printed Part				Fork Sand		$0.00	1	$0.00

							Total		$1,512.95