## Sheet1
Reference	Value	Footprint	Datasheet
U2	STM32F401xB	USG_footprints:LQFP-64_10x10mm_Pitch0.5mm
C9	0.1u	Capacitors_SMD:C_0603
C10	0.1u	Capacitors_SMD:C_0603
C11	0.1u	Capacitors_SMD:C_0603
C12	0.1u	Capacitors_SMD:C_0603
C13	0.1u	Capacitors_SMD:C_0603
C5	4.7u	Capacitors_SMD:C_0603
C8	4.7u	Capacitors_SMD:C_0603
C2	18p	Capacitors_SMD:C_0603
C3	18p	Capacitors_SMD:C_0603
R5	220	Resistors_SMD:R_0603
Y1	8MHz	Crystals:Crystal_HC49-SD_SMD
U3	AZ1117CH-3.3	TO_SOT_Packages_SMD:SOT-223
C15	22u	Capacitors_SMD:C_0805
C14	10u	Capacitors_SMD:C_0805
P1	USB_A_PLUG	USG_footprints:USB_A_PLUG
R4	10k	Resistors_SMD:R_0603
R2	1k	Resistors_SMD:R_0603
C1	0.1u	Capacitors_SMD:C_0603
BOOT_UPST1	Jumper_NO_Small	USG_footprints:J_NO_0402
R6	10k	Resistors_SMD:R_0603
R8	22	Resistors_SMD:R_0603
R7	22	Resistors_SMD:R_0603
C7	0.1u	Capacitors_SMD:C_0603
U1	NUP4114	TO_SOT_Packages_SMD:SC-70-6
C6	0.1u	Capacitors_SMD:C_0603
JTAG_UPST1	CONN_02X05	USG_footprints:Pin_Header_Straight_2x05_Pitch1.27mm
R1	220	Resistors_SMD:R_0603
C4	0.1u	Capacitors_SMD:C_0603
FAULT_UPST1	LED	LEDs:LED-0603
R3	1k	Resistors_SMD:R_0603
ID_UPST1	Jumper_NO_Small	USG_footprints:J_NO_0402
ID_UPST_BOARD0	Jumper_NC_Small	USG_footprints:J_NC_0402
ID_UPST_BOARD1	Jumper_NC_Small	USG_footprints:J_NC_0402
ID_UPST_BOARD2	Jumper_NC_Small	USG_footprints:J_NC_0402
U4	STM32F401xB	USG_footprints:LQFP-64_10x10mm_Pitch0.5mm
C21	0.1u	Capacitors_SMD:C_0603
C22	0.1u	Capacitors_SMD:C_0603
C23	0.1u	Capacitors_SMD:C_0603
C24	0.1u	Capacitors_SMD:C_0603
C25	0.1u	Capacitors_SMD:C_0603
C19	4.7u	Capacitors_SMD:C_0603
C20	4.7u	Capacitors_SMD:C_0603
C17	18p	Capacitors_SMD:C_0603
C18	18p	Capacitors_SMD:C_0603
R12	220	Resistors_SMD:R_0603
Y2	8MHz	Crystals:Crystal_HC49-SD_SMD
P2	USB_A_SOCKET	USG_footprints:USB_A_SOCKET
R11	10k	Resistors_SMD:R_0603
R9	1k	Resistors_SMD:R_0603
C16	0.1u	Capacitors_SMD:C_0603
BOOT_DNST1	Jumper_NO_Small	USG_footprints:J_NO_0402
R13	10k	Resistors_SMD:R_0603
R15	22	Resistors_SMD:R_0603
R14	22	Resistors_SMD:R_0603
C27	0.1u	Capacitors_SMD:C_0603
U5	NUP4114	TO_SOT_Packages_SMD:SC-70-6
C26	0.1u	Capacitors_SMD:C_0603
JTAG_DNST1	CONN_02X05	USG_footprints:Pin_Header_Straight_2x05_Pitch1.27mm
R16	220	Resistors_SMD:R_0603
C28	0.1u	Capacitors_SMD:C_0603
FAULT_DNST1	LED	LEDs:LED-0603
R10	1k	Resistors_SMD:R_0603
ID_DNST1	Jumper_NC_Small	USG_footprints:J_NC_0402
ID_DNST_BOARD0	Jumper_NC_Small	USG_footprints:J_NC_0402
ID_DNST_BOARD1	Jumper_NC_Small	USG_footprints:J_NC_0402
ID_DNST_BOARD2	Jumper_NC_Small	USG_footprints:J_NC_0402
D1	DOUBLE_DIODE_CCOM	TO_SOT_Packages_SMD:SOT-23
RESET1	SW_PUSH	USG_footprints:SW_TACT
P3	USB_OTG	Connect:USB_Micro-B

## Summarised BOM 1
Reference	Qty	Description	Digikey part	Mfg part
U2, U4	2	STM32F401xB: USG_footprints:LQFP-64_10x10mm_Pitch0.5mm	497-14047-ND	STM32F401RCT6
C9, C10, C11, C12, C13, C1, C7, C6, C4, C21, C22, C23, C24, C25, C16, C27, C26, C28	18	0.1u: Capacitors_SMD:C_0603	311-1088-1-ND	CC0603KRX7R7BB104
C5, C8, C19, C20	4	4.7u: Capacitors_SMD:C_0603	1276-2087-1-ND	CL10B475KQ8NQNC
C2, C3, C17, C18	4	18p: Capacitors_SMD:C_0603	1276-1089-1-ND	CL10C180JB8NNNC
R5, R1, R12, R16	4	220: Resistors_SMD:R_0603	311-220HRCT-ND	RC0603FR-07220RL
Y1, Y2	2	8MHz: Crystals:Crystal_HC49-SD_SMD	535-10212-1-ND	ABLS-8.000MHZ-B4-T
U3	1	AZ1117CH-3.3: TO_SOT_Packages_SMD:SOT-223	AZ1117CH-3.3TRG1DICT-ND	AZ1117CH-3.3TRG1
C15	1	22u: Capacitors_SMD:C_0805	490-10511-1-ND	GRM21BR61A226ME51L
C14	1	10u: Capacitors_SMD:C_0805	311-1865-1-ND	CC0805KKX5R7BB106
P1	1	USB_A_PLUG: USG_footprints:USB_A_PLUG	1175-1008-ND	1001-011-01101
R4, R6, R11, R13	4	10k: Resistors_SMD:R_0603	311-10.0KHRCT-ND	RC0603FR-0710KL
R2, R3, R9, R10	4	1k: Resistors_SMD:R_0603	311-1.00KHRCT-ND	RC0603FR-071KL
R8, R7, R15, R14	4	22: Resistors_SMD:R_0603	311-22.0HRCT-ND	RC0603FR-0722RL
U1, U5	2	NUP4114: TO_SOT_Packages_SMD:SC-70-6	NUP4114UCW1T2GOSCT-ND	NUP4114UCW1T2G
JTAG_UPST1, JTAG_DNST1	2	CONN_02X05: USG_footprints:Pin_Header_Straight_2x05_Pitch1.27mm	1175-1627-ND	3220-10-0100-00
FAULT_UPST1, FAULT_DNST1	2	LED: LEDs:LED-0603	160-1434-1-ND	LTST-C190KFKT
P2	1	USB_A_SOCKET: USG_footprints:USB_A_SOCKET	UE27AC54100-ND	UE27AC54100
D1	1	DOUBLE_DIODE_CCOM: TO_SOT_Packages_SMD:SOT-23	BAV70LT1GOSCT-ND	BAV70LT1G
RESET1	1	SW_PUSH: USG_footprints:SW_TACT	450-1804-ND	1825910-7
P3	1	USB_OTG: Connect:USB_Micro-B	609-4618-1-ND	10118194-0001LF